## Sheet1
Audit Number: 1617853
Date: 06/07/2026 Time: 11:43
Dispersion Report
Workspace: Abadi QRA Safeti Model 2026-07-01
Atmospheric parameters based on Assumptions Register AL770-AF-TOR-00006 Rev B.
Study: OLNG (Isolation Success)
'User defined source' created from scenario 'FBR' using results from weather 'Category 2/F'. Path of originating scenario at the time of creation: OLNG (Isolation Success)\Unit 551 (Acid Gas Removal)\AL-551-0808_V_T1\AL-551-0808_V_T1_FBR\FBR
Equipment Item: AL-541-0501_V_T1_005mm
Abadi QRA Safeti Model 2026-07-01\OLNG (Isolation Success)\Unit 541 (Mercury Removal)\AL-541-0501_V_T1\AL-541-0501_V_T1_005mm
Material | 5401
East | 655 | m
North | 575 | m
Scenario (Time varying leak) : 5
Abadi QRA Safeti Model 2026-07-01\OLNG (Isolation Success)\Unit 541 (Mercury Removal)\AL-541-0501_V_T1\AL-541-0501_V_T1_005mm\5
Material to track | 5401
Weather: Category 2/F
Wind speed [m/s] | 2
Pasquill stability | F stable - night with moderate clouds and light/moderate wind
Atmospheric temperature [degC] | 27.3
Relative humidity [fraction] | 0.7291
Solar radiation flux [kW/m2] | 1
Mixing layer height [m] | 100
Atmospheric parameters based on Assumptions Register AL770-AF-TOR-00006 Rev B.
Observer Release Data and Observer Mass Data
Masses or mass rates
Observer number | Release type | Start time [s] | Start downwind distance [m] | Unit | Release | Rainout | Final
1 | Continuous | 0 | 0 | kg/s | 0.22223 | 0 | 0.22223
2 | Continuous | 3464.79 | 0 | kg/s | 0.22223 | 0 | 0.22223
Time-varying Observer Dispersion Data (before along-wind-diffusion effects)
Dispersion data correspond to an averaging time of: 18.75 s
Downwind distance [m] | C/Line conc [ppm] | C/Line vapour temperature [degC]
0 | 999999.29 | -111.15
1.0456 | 125382.6 | 16.83
1.5192 | 89333.64 | 19.2813
1.8846 | 73055.96 | 20.323
2.1936 | 63267.05 | 20.9315
2.4665 | 56548.05 | 21.3415
2.7138 | 51566.7 | 21.6417
2.9418 | 47680.68 | 21.8736
3.1543 | 44540.12 | 22.0596
3.3543 | 41932.67 | 22.2131
3.5438 | 39722.01 | 22.3426
3.7243 | 37816.8 | 22.4537
3.8969 | 36152.57 | 22.5503
4.0628 | 34682.42 | 22.6549
4.2225 | 33371.16 | 22.8754
4.3767 | 32191.64 | 23.0738
4.5261 | 31123.24 | 23.2536
4.671 | 30149.54 | 23.4176
4.8119 | 29257.32 | 23.568
4.949 | 28435.71 | 23.7065
5.0826 | 27675.82 | 23.8346
5.2389 | 26835.08 | 23.9765
5.4208 | 25915.05 | 24.1318
5.6319 | 24919.95 | 24.2999
5.8758 | 23857.19 | 24.4795
6.1568 | 22737.56 | 24.6688
6.4791 | 21573.69 | 24.8658
6.8477 | 20379.09 | 25.068
7.2677 | 19167.63 | 25.2732
7.7447 | 17953.31 | 25.4789
8.2848 | 16749.38 | 25.683
8.8946 | 15568.28 | 25.8833
9.5816 | 14420.49 | 26.0778
10.3544 | 13320.1 | 26.2643
10.3933 | 13270.61 | 26.2727
10.3933 | 13270.61 | 26.2727
11.2242 | 12334.68 | 26.4313
11.9007 | 11694.21 | 26.5398
11.9007 | 11694.21 | 26.5398
12.206 | 11432.96 | 26.584
13.3161 | 10602.05 | 26.7247
14.5732 | 9828.67 | 26.8557
15.9978 | 9104.02 | 26.9785
17.6132 | 8423.25 | 27.0936
19.4458 | 7783.38 | 27.2017
21.5256 | 7182.57 | 27.3029
23.7006 | 6659.99 | 27.3907
23.8868 | 6619.38 | 27.3975
26.5694 | 6092.09 | 27.4856
29.6189 | 5599.09 | 27.5674
33.0868 | 5138.94 | 27.643
37.0342 | 4710.06 | 27.7127
41.5316 | 4310.56 | 27.7766
46.6607 | 3938.58 | 27.8348
52.5155 | 3592.51 | 27.8876
59.2063 | 3270.76 | 27.9349
62.2542 | 3144.19 | 27.953
0 | 999999.29 | -111.15
1.0456 | 125382.6 | 16.83
1.5192 | 89333.64 | 19.2813
1.8846 | 73055.96 | 20.323
2.1936 | 63267.05 | 20.9315
2.4665 | 56548.05 | 21.3415
2.7138 | 51566.7 | 21.6417
2.9418 | 47680.68 | 21.8736
3.1543 | 44540.12 | 22.0596
3.3543 | 41932.67 | 22.2131
3.5438 | 39722.01 | 22.3426
3.7243 | 37816.8 | 22.4537
3.8969 | 36152.57 | 22.5503
4.0628 | 34682.42 | 22.6549
4.2225 | 33371.16 | 22.8754
4.3767 | 32191.64 | 23.0738
4.5261 | 31123.24 | 23.2536
4.671 | 30149.54 | 23.4176
4.8119 | 29257.32 | 23.568
4.949 | 28435.71 | 23.7065
5.0826 | 27675.82 | 23.8346
5.2389 | 26835.08 | 23.9765
5.4208 | 25915.05 | 24.1318
5.6319 | 24919.95 | 24.2999
5.8758 | 23857.19 | 24.4795
6.1568 | 22737.56 | 24.6688
6.4791 | 21573.69 | 24.8658
6.8477 | 20379.09 | 25.068
7.2677 | 19167.63 | 25.2732
7.7447 | 17953.31 | 25.4789
8.2848 | 16749.38 | 25.683
8.8946 | 15568.28 | 25.8833
9.5816 | 14420.49 | 26.0778
10.3544 | 13320.1 | 26.2643
10.3933 | 13270.61 | 26.2727
10.3933 | 13270.61 | 26.2727
11.2242 | 12334.68 | 26.4313
11.9007 | 11694.21 | 26.5398
11.9007 | 11694.21 | 26.5398
12.206 | 11432.96 | 26.584
13.3161 | 10602.05 | 26.7247
14.5732 | 9828.67 | 26.8557
15.9978 | 9104.02 | 26.9785
17.6132 | 8423.25 | 27.0936
19.4458 | 7783.38 | 27.2017
21.5256 | 7182.57 | 27.3029
23.7006 | 6659.99 | 27.3907
23.8868 | 6619.38 | 27.3975
26.5694 | 6092.09 | 27.4856
29.6189 | 5599.09 | 27.5674
33.0868 | 5138.94 | 27.643
37.0342 | 4710.06 | 27.7127
41.5316 | 4310.56 | 27.7766
46.6607 | 3938.58 | 27.8348
52.5155 | 3592.51 | 27.8876
59.2063 | 3270.76 | 27.9349
62.2542 | 3144.19 | 27.953
Weather: Category 5/D
Wind speed [m/s] | 5
Pasquill stability | D neutral - little sun and high wind or overcast/windy night
Atmospheric temperature [degC] | 27.3
Relative humidity [fraction] | 0.7291
Solar radiation flux [kW/m2] | 1
Mixing layer height [m] | 800
Atmospheric parameters based on Assumptions Register AL770-AF-TOR-00006 Rev B.
Observer Release Data and Observer Mass Data
Masses or mass rates
Observer number | Release type | Start time [s] | Start downwind distance [m] | Unit | Release | Rainout | Final
1 | Continuous | 0 | 0 | kg/s | 0.22223 | 0 | 0.22223
2 | Continuous | 3464.79 | 0 | kg/s | 0.22223 | 0 | 0.22223
Time-varying Observer Dispersion Data (before along-wind-diffusion effects)
Dispersion data correspond to an averaging time of: 18.75 s
Downwind distance [m] | C/Line conc [ppm] | C/Line vapour temperature [degC]
0 | 999999.29 | -111.15
1.0612 | 123713.2 | 15.6075
1.5508 | 87419.11 | 18.1279
1.9318 | 71016.63 | 19.1992
2.2565 | 61134.89 | 19.8257
2.5452 | 54344.26 | 20.2483
2.8081 | 49306.67 | 20.5578
3.0515 | 45376.75 | 20.7969
3.2794 | 42198.71 | 20.9887
3.4947 | 39559.24 | 21.1471
3.6993 | 37321.11 | 21.2806
3.8948 | 35391.48 | 21.3953
4.0826 | 33704.98 | 21.6182
4.2635 | 32214.07 | 21.8667
4.4382 | 30883.61 | 22.0887
4.6075 | 29686.75 | 22.2885
4.7718 | 28602.45 | 22.4696
4.9316 | 27614.1 | 22.6349
5.0874 | 26708.25 | 22.7864
5.2393 | 25873.99 | 22.926
5.3878 | 25102.49 | 23.0551
5.5618 | 24249.16 | 23.1981
5.7648 | 23315.3 | 23.3546
6.0013 | 22304.58 | 23.524
6.2758 | 21223.79 | 23.7054
6.5932 | 20082.15 | 23.8971
6.9592 | 18891.12 | 24.0972
7.3799 | 17663.89 | 24.3035
7.862 | 16414.65 | 24.5137
8.4129 | 15158.09 | 24.7253
9.0408 | 13908.42 | 24.9359
9.7551 | 12678.57 | 25.1433
10.5665 | 11480.37 | 25.3455
11.0969 | 10803.04 | 25.4599
11.0969 | 10803.04 | 25.4599
11.4883 | 10400.78 | 25.5279
12.5433 | 9543.14 | 25.6731
13.7579 | 8792.57 | 25.8005
15.1608 | 8115.01 | 25.9156
16.6318 | 7546.64 | 26.0123
16.6318 | 7546.64 | 26.0123
16.7846 | 7494 | 26.0213
18.6673 | 6917.72 | 26.1196
19.6534 | 6659.99 | 26.1636
20.8522 | 6378.52 | 26.2116
23.391 | 5871.72 | 26.2983
24.9911 | 5600.88 | 26.3447
0 | 999999.29 | -111.15
1.0612 | 123713.2 | 15.6075
1.5508 | 87419.11 | 18.1279
1.9318 | 71016.63 | 19.1992
2.2565 | 61134.89 | 19.8257
2.5452 | 54344.26 | 20.2483
2.8081 | 49306.67 | 20.5578
3.0515 | 45376.75 | 20.7969
3.2794 | 42198.71 | 20.9887
3.4947 | 39559.24 | 21.1471
3.6993 | 37321.11 | 21.2806
3.8948 | 35391.48 | 21.3953
4.0826 | 33704.98 | 21.6182
4.2635 | 32214.07 | 21.8667
4.4382 | 30883.61 | 22.0887
4.6075 | 29686.75 | 22.2885
4.7718 | 28602.45 | 22.4696
4.9316 | 27614.1 | 22.6349
5.0874 | 26708.25 | 22.7864
5.2393 | 25873.99 | 22.926
5.3878 | 25102.49 | 23.0551
5.5618 | 24249.16 | 23.1981
5.7648 | 23315.3 | 23.3546
6.0013 | 22304.58 | 23.524
6.2758 | 21223.79 | 23.7054
6.5932 | 20082.15 | 23.8971
6.9592 | 18891.12 | 24.0972
7.3799 | 17663.89 | 24.3035
7.862 | 16414.65 | 24.5137
8.4129 | 15158.09 | 24.7253
9.0408 | 13908.42 | 24.9359
9.7551 | 12678.57 | 25.1433
10.5665 | 11480.37 | 25.3455
11.0969 | 10803.04 | 25.4599
11.0969 | 10803.04 | 25.4599
11.4883 | 10400.78 | 25.5279
12.5433 | 9543.14 | 25.6731
13.7579 | 8792.57 | 25.8005
15.1608 | 8115.01 | 25.9156
16.6318 | 7546.64 | 26.0123
16.6318 | 7546.64 | 26.0123
16.7846 | 7494 | 26.0213
18.6673 | 6917.72 | 26.1196
19.6534 | 6659.99 | 26.1636
20.8522 | 6378.52 | 26.2116
23.391 | 5871.72 | 26.2983
24.9911 | 5600.88 | 26.3447
Weather: Category 10/D
Wind speed [m/s] | 10
Pasquill stability | D neutral - little sun and high wind or overcast/windy night
Atmospheric temperature [degC] | 27.3
Relative humidity [fraction] | 0.7291
Solar radiation flux [kW/m2] | 1
Mixing layer height [m] | 800
Atmospheric parameters based on Assumptions Register AL770-AF-TOR-00006 Rev B.
Observer Release Data and Observer Mass Data
Masses or mass rates
Observer number | Release type | Start time [s] | Start downwind distance [m] | Unit | Release | Rainout | Final
1 | Continuous | 0 | 0 | kg/s | 0.22223 | 0 | 0.22223
2 | Continuous | 3464.79 | 0 | kg/s | 0.22223 | 0 | 0.22223
Time-varying Observer Dispersion Data (before along-wind-diffusion effects)
Dispersion data correspond to an averaging time of: 18.75 s
Downwind distance [m] | C/Line conc [ppm] | C/Line vapour temperature [degC]
0 | 999999.29 | -111.15
1.0856 | 121294.2 | 15.7823
1.5995 | 84618.03 | 18.3137
2.0044 | 68021.08 | 19.3906
2.3529 | 58014.49 | 20.0207
2.6652 | 51135.15 | 20.4459
2.9516 | 46030.35 | 20.7573
3.2184 | 42047.62 | 20.9978
3.4696 | 38827.08 | 21.1908
3.7081 | 36152.62 | 21.3501
3.9359 | 33885.12 | 21.5882
4.1547 | 31930.45 | 21.914
4.3656 | 30222.44 | 22.1991
4.5698 | 28712.56 | 22.4512
4.7678 | 27366.12 | 22.6763
4.9603 | 26155.8 | 22.8788
5.1479 | 25060.4 | 23.0622
5.3308 | 24063 | 23.2292
5.5095 | 23149.93 | 23.3823
5.6845 | 22309.86 | 23.5231
5.856 | 21533.57 | 23.6534
6.0575 | 20675.75 | 23.7974
6.2939 | 19737.98 | 23.9549
6.5703 | 18724.72 | 24.1251
6.8927 | 17643.37 | 24.3069
7.268 | 16504 | 24.4986
7.7035 | 15319.13 | 24.6981
8.2081 | 14103.08 | 24.903
8.7914 | 12871.46 | 25.1107
9.4648 | 11640.31 | 25.3184
10.2412 | 10425.46 | 25.5236
11.1362 | 9241.74 | 25.7236
12.1683 | 8118.64 | 25.9136
12.1685 | 8118.47 | 25.9136
12.1685 | 8118.47 | 25.9136
13.365 | 7304.61 | 26.0518
14.7445 | 6659.99 | 26.1616
14.7645 | 6652.02 | 26.163
16.4075 | 6088.62 | 26.2593
18.3412 | 5587.25 | 26.3453
18.7518 | 5496.42 | 26.3609
0 | 999999.29 | -111.15
1.0856 | 121294.2 | 15.7823
1.5995 | 84618.03 | 18.3137
2.0044 | 68021.08 | 19.3906
2.3529 | 58014.49 | 20.0207
2.6652 | 51135.15 | 20.4459
2.9516 | 46030.35 | 20.7573
3.2184 | 42047.62 | 20.9978
3.4696 | 38827.08 | 21.1908
3.7081 | 36152.62 | 21.3501
3.9359 | 33885.12 | 21.5882
4.1547 | 31930.45 | 21.914
4.3656 | 30222.44 | 22.1991
4.5698 | 28712.56 | 22.4512
4.7678 | 27366.12 | 22.6763
4.9603 | 26155.8 | 22.8788
5.1479 | 25060.4 | 23.0622
5.3308 | 24063 | 23.2292
5.5095 | 23149.93 | 23.3823
5.6845 | 22309.86 | 23.5231
5.856 | 21533.57 | 23.6534
6.0575 | 20675.75 | 23.7974
6.2939 | 19737.98 | 23.9549
6.5703 | 18724.72 | 24.1251
6.8927 | 17643.37 | 24.3069
7.268 | 16504 | 24.4986
7.7035 | 15319.13 | 24.6981
8.2081 | 14103.08 | 24.903
8.7914 | 12871.46 | 25.1107
9.4648 | 11640.31 | 25.3184
10.2412 | 10425.46 | 25.5236
11.1362 | 9241.74 | 25.7236
12.1683 | 8118.64 | 25.9136
12.1685 | 8118.47 | 25.9136
12.1685 | 8118.47 | 25.9136
13.365 | 7304.61 | 26.0518
14.7445 | 6659.99 | 26.1616
14.7645 | 6652.02 | 26.163
16.4075 | 6088.62 | 26.2593
18.3412 | 5587.25 | 26.3453
18.7518 | 5496.42 | 26.3609
Equipment Item: AL-541-0501_V_T1_025mm
Abadi QRA Safeti Model 2026-07-01\OLNG (Isolation Success)\Unit 541 (Mercury Removal)\AL-541-0501_V_T1\AL-541-0501_V_T1_025mm
Material | 5401
East | 655 | m
North | 575 | m
Scenario (Time varying leak) : 25
Abadi QRA Safeti Model 2026-07-01\OLNG (Isolation Success)\Unit 541 (Mercury Removal)\AL-541-0501_V_T1\AL-541-0501_V_T1_025mm\25
Material to track | 5401
Weather: Category 2/F
Wind speed [m/s] | 2
Pasquill stability | F stable - night with moderate clouds and light/moderate wind
Atmospheric temperature [degC] | 27.3
Relative humidity [fraction] | 0.7291
Solar radiation flux [kW/m2] | 1
Mixing layer height [m] | 100
Atmospheric parameters based on Assumptions Register AL770-AF-TOR-00006 Rev B.
Observer Release Data and Observer Mass Data
Masses or mass rates
Observer number | Release type | Start time [s] | Start downwind distance [m] | Unit | Release | Rainout | Final
1 | Continuous | 0 | 0 | kg/s | 5.5558 | 0 | 5.5558
2 | Continuous | 1726.22 | 0 | kg/s | 5.5558 | 0 | 5.5558
Time-varying Observer Dispersion Data (before along-wind-diffusion effects)
Dispersion data correspond to an averaging time of: 18.75 s
Downwind distance [m] | C/Line conc [ppm] | C/Line vapour temperature [degC]
0 | 999999.29 | -111.15
2.0957 | 266864.24 | 4.754
3.1375 | 193770.75 | 11.5445
3.9412 | 159850.31 | 14.2794
4.6204 | 139196.97 | 15.8336
5.2191 | 124931.95 | 16.862
5.7613 | 114313.72 | 17.6049
6.2606 | 106020.92 | 18.1722
6.7261 | 99314.02 | 18.6231
7.1639 | 93746 | 18.9921
7.5785 | 89029.38 | 19.301
7.9733 | 84968.46 | 19.5643
8.3511 | 81424.69 | 19.7921
8.7138 | 78297.16 | 19.9916
9.0634 | 75510.63 | 20.1682
9.4013 | 73008.2 | 20.3259
9.7285 | 70745.91 | 20.4676
9.8923 | 69670.72 | 20.5347
9.8923 | 69670.72 | 20.5347
10.046 | 68699.82 | 20.5952
10.3548 | 66841.67 | 20.7106
10.6556 | 65139.02 | 20.8159
10.9492 | 63569.96 | 20.9126
11.2926 | 61839.33 | 21.0189
11.6931 | 59950.45 | 21.1344
12.1585 | 57911.65 | 21.2586
12.6974 | 55736.29 | 21.3904
13.3194 | 53442.5 | 21.5288
14.0347 | 51052.4 | 21.6722
14.8545 | 48590.82 | 21.8192
15.7909 | 46084.27 | 21.968
16.8573 | 43559.52 | 22.1171
18.068 | 41042.25 | 22.2649
19.4393 | 38555.73 | 22.4101
20.9884 | 36120.98 | 22.5514
22.7352 | 33755.06 | 22.8115
24.7016 | 31470.74 | 23.1956
26.9117 | 29279.2 | 23.5645
27.5722 | 28688.24 | 23.664
27.5722 | 28688.24 | 23.664
29.3914 | 27192.86 | 23.9159
32.1788 | 25212.91 | 24.2495
35.3052 | 23340.19 | 24.565
38.8119 | 21571.2 | 24.8629
42.7447 | 19905.15 | 25.1432
47.1513 | 18343.09 | 25.4054
52.0892 | 16883.29 | 25.6498
57.6274 | 15522.19 | 25.8765
63.8367 | 14257.48 | 26.0858
70.8046 | 13083.79 | 26.2782
78.6287 | 11995.76 | 26.4542
87.4209 | 10987.42 | 26.6144
97.3109 | 10052.62 | 26.759
108.438 | 9186.42 | 26.8882
120.971 | 8383.08 | 27.0014
135.103 | 7637.65 | 27.0976
151.048 | 6946.21 | 27.1739
158.65 | 6659.99 | 27.1995
169.044 | 6306.16 | 27.2229
189.431 | 5714 | 27.2209
210.44 | 5213.6 | 26.9126
210.44 | 5215.13 | 26.417
212.528 | 5171.97 | 26.4244
238.74 | 4684.07 | 26.5078
268.571 | 4227.74 | 26.5859
302.543 | 3803.56 | 26.6586
341.282 | 3411.48 | 26.7258
385.541 | 3051.02 | 26.7878
416.673 | 2839.72 | 26.8242
0 | 999999.29 | -111.15
2.0957 | 266864.24 | 4.754
3.1375 | 193770.75 | 11.5445
3.9412 | 159850.31 | 14.2794
4.6204 | 139196.97 | 15.8336
5.2191 | 124931.95 | 16.862
5.7613 | 114313.72 | 17.6049
6.2606 | 106020.92 | 18.1722
6.7261 | 99314.02 | 18.6231
7.1639 | 93746 | 18.9921
7.5785 | 89029.38 | 19.301
7.9733 | 84968.46 | 19.5643
8.3511 | 81424.69 | 19.7921
8.7138 | 78297.16 | 19.9916
9.0634 | 75510.63 | 20.1682
9.4013 | 73008.2 | 20.3259
9.7285 | 70745.91 | 20.4676
9.8923 | 69670.72 | 20.5347
9.8923 | 69670.72 | 20.5347
10.046 | 68699.82 | 20.5952
10.3548 | 66841.67 | 20.7106
10.6556 | 65139.02 | 20.8159
10.9492 | 63569.96 | 20.9126
11.2926 | 61839.33 | 21.0189
11.6931 | 59950.45 | 21.1344
12.1585 | 57911.65 | 21.2586
12.6974 | 55736.29 | 21.3904
13.3194 | 53442.5 | 21.5288
14.0347 | 51052.4 | 21.6722
14.8545 | 48590.82 | 21.8192
15.7909 | 46084.27 | 21.968
16.8573 | 43559.52 | 22.1171
18.068 | 41042.25 | 22.2649
19.4393 | 38555.73 | 22.4101
20.9884 | 36120.98 | 22.5514
22.7352 | 33755.06 | 22.8115
24.7016 | 31470.74 | 23.1956
26.9117 | 29279.2 | 23.5645
27.5722 | 28688.24 | 23.664
27.5722 | 28688.24 | 23.664
29.3914 | 27192.86 | 23.9159
32.1788 | 25212.91 | 24.2495
35.3052 | 23340.19 | 24.565
38.8119 | 21571.2 | 24.8629
42.7447 | 19905.15 | 25.1432
47.1513 | 18343.09 | 25.4054
52.0892 | 16883.29 | 25.6498
57.6274 | 15522.19 | 25.8765
63.8367 | 14257.48 | 26.0858
70.8046 | 13083.79 | 26.2782
78.6287 | 11995.76 | 26.4542
87.4209 | 10987.42 | 26.6144
97.3109 | 10052.62 | 26.759
108.438 | 9186.42 | 26.8882
120.971 | 8383.08 | 27.0014
135.103 | 7637.65 | 27.0976
151.048 | 6946.21 | 27.1739
158.65 | 6659.99 | 27.1995
169.044 | 6306.16 | 27.2229
189.431 | 5714 | 27.2209
210.44 | 5213.6 | 26.9126
210.44 | 5215.13 | 26.417
212.528 | 5171.97 | 26.4244
238.74 | 4684.07 | 26.5078
268.571 | 4227.74 | 26.5859
302.543 | 3803.56 | 26.6586
341.282 | 3411.48 | 26.7258
385.541 | 3051.02 | 26.7878
416.673 | 2839.72 | 26.8242
Weather: Category 5/D
Wind speed [m/s] | 5
Pasquill stability | D neutral - little sun and high wind or overcast/windy night
Atmospheric temperature [degC] | 27.3
Relative humidity [fraction] | 0.7291
Solar radiation flux [kW/m2] | 1
Mixing layer height [m] | 800
Atmospheric parameters based on Assumptions Register AL770-AF-TOR-00006 Rev B.
Observer Release Data and Observer Mass Data
Masses or mass rates
Observer number | Release type | Start time [s] | Start downwind distance [m] | Unit | Release | Rainout | Final
1 | Continuous | 0 | 0 | kg/s | 5.5558 | 0 | 5.5558
2 | Continuous | 1726.22 | 0 | kg/s | 5.5558 | 0 | 5.5558
Time-varying Observer Dispersion Data (before along-wind-diffusion effects)
Dispersion data correspond to an averaging time of: 18.75 s
Downwind distance [m] | C/Line conc [ppm] | C/Line vapour temperature [degC]
0 | 999999.29 | -111.15
2.1073 | 265447.33 | 3.2479
3.1621 | 191930.55 | 10.2209
3.9789 | 157772.4 | 13.0332
4.6711 | 136960.23 | 14.6318
5.2833 | 122568.54 | 15.6904
5.8386 | 111853.24 | 16.455
6.3508 | 103473.77 | 17.0395
6.8287 | 96689.3 | 17.5044
7.2788 | 91050.22 | 17.8853
7.7056 | 86266.29 | 18.2045
8.1126 | 82140.99 | 18.477
8.5024 | 78536.07 | 18.713
8.8771 | 75350.58 | 18.92
9.2385 | 72508.78 | 19.1034
9.5879 | 69952.86 | 19.2673
9.9263 | 67645.84 | 19.4145
10.007 | 67127.93 | 19.4474
10.007 | 67127.93 | 19.4474
10.2554 | 65607.75 | 19.5438
10.576 | 63780.75 | 19.6593
10.8889 | 62120.36 | 19.7639
11.1947 | 60599.02 | 19.8593
11.5533 | 58928.71 | 19.9638
11.9724 | 57112.89 | 20.0769
12.461 | 55159.41 | 20.1981
13.0289 | 53080.51 | 20.3265
13.6869 | 50892.53 | 20.461
14.4471 | 48615.23 | 20.6003
15.3231 | 46271.01 | 20.743
16.3297 | 43883.51 | 20.8876
17.4836 | 41477.05 | 21.0326
18.8034 | 39075.03 | 21.1766
20.3101 | 36699.01 | 21.3183
22.0274 | 34368.05 | 21.5103
23.982 | 32098.73 | 21.8889
26.2044 | 29904.44 | 22.2555
28.7295 | 27795.63 | 22.6083
30.0924 | 26793.74 | 22.7761
30.0924 | 26793.74 | 22.7761
31.5932 | 25785.13 | 22.9452
34.8522 | 23871.23 | 23.2663
38.5575 | 22058.47 | 23.5709
42.7671 | 20349.55 | 23.8584
47.5529 | 18742.43 | 24.1292
53.0016 | 17233.51 | 24.3838
59.2072 | 15822.67 | 24.6221
66.2816 | 14506.89 | 24.8448
74.3513 | 13283.29 | 25.0521
83.5709 | 12146.5 | 25.2451
94.1155 | 11092.16 | 25.4245
106.191 | 10115.33 | 25.591
120.04 | 9210.89 | 25.7455
135.941 | 8374.55 | 25.8888
154.228 | 7601.52 | 26.0217
175.292 | 6887.82 | 26.1449
183.097 | 6659.99 | 26.1843
199.556 | 6231.41 | 26.2586
227.63 | 5626.09 | 26.364
231.728 | 5548.5 | 26.3776
0 | 999999.29 | -111.15
2.1073 | 265447.33 | 3.2479
3.1621 | 191930.55 | 10.2209
3.9789 | 157772.4 | 13.0332
4.6711 | 136960.23 | 14.6318
5.2833 | 122568.54 | 15.6904
5.8386 | 111853.24 | 16.455
6.3508 | 103473.77 | 17.0395
6.8287 | 96689.3 | 17.5044
7.2788 | 91050.22 | 17.8853
7.7056 | 86266.29 | 18.2045
8.1126 | 82140.99 | 18.477
8.5024 | 78536.07 | 18.713
8.8771 | 75350.58 | 18.92
9.2385 | 72508.78 | 19.1034
9.5879 | 69952.86 | 19.2673
9.9263 | 67645.84 | 19.4145
10.007 | 67127.93 | 19.4474
10.007 | 67127.93 | 19.4474
10.2554 | 65607.75 | 19.5438
10.576 | 63780.75 | 19.6593
10.8889 | 62120.36 | 19.7639
11.1947 | 60599.02 | 19.8593
11.5533 | 58928.71 | 19.9638
11.9724 | 57112.89 | 20.0769
12.461 | 55159.41 | 20.1981
13.0289 | 53080.51 | 20.3265
13.6869 | 50892.53 | 20.461
14.4471 | 48615.23 | 20.6003
15.3231 | 46271.01 | 20.743
16.3297 | 43883.51 | 20.8876
17.4836 | 41477.05 | 21.0326
18.8034 | 39075.03 | 21.1766
20.3101 | 36699.01 | 21.3183
22.0274 | 34368.05 | 21.5103
23.982 | 32098.73 | 21.8889
26.2044 | 29904.44 | 22.2555
28.7295 | 27795.63 | 22.6083
30.0924 | 26793.74 | 22.7761
30.0924 | 26793.74 | 22.7761
31.5932 | 25785.13 | 22.9452
34.8522 | 23871.23 | 23.2663
38.5575 | 22058.47 | 23.5709
42.7671 | 20349.55 | 23.8584
47.5529 | 18742.43 | 24.1292
53.0016 | 17233.51 | 24.3838
59.2072 | 15822.67 | 24.6221
66.2816 | 14506.89 | 24.8448
74.3513 | 13283.29 | 25.0521
83.5709 | 12146.5 | 25.2451
94.1155 | 11092.16 | 25.4245
106.191 | 10115.33 | 25.591
120.04 | 9210.89 | 25.7455
135.941 | 8374.55 | 25.8888
154.228 | 7601.52 | 26.0217
175.292 | 6887.82 | 26.1449
183.097 | 6659.99 | 26.1843
199.556 | 6231.41 | 26.2586
227.63 | 5626.09 | 26.364
231.728 | 5548.5 | 26.3776
Weather: Category 10/D
Wind speed [m/s] | 10
Pasquill stability | D neutral - little sun and high wind or overcast/windy night
Atmospheric temperature [degC] | 27.3
Relative humidity [fraction] | 0.7291
Solar radiation flux [kW/m2] | 1
Mixing layer height [m] | 800
Atmospheric parameters based on Assumptions Register AL770-AF-TOR-00006 Rev B.
Observer Release Data and Observer Mass Data
Masses or mass rates
Observer number | Release type | Start time [s] | Start downwind distance [m] | Unit | Release | Rainout | Final
1 | Continuous | 0 | 0 | kg/s | 5.5558 | 0 | 5.5558
2 | Continuous | 1726.22 | 0 | kg/s | 5.5558 | 0 | 5.5558
Time-varying Observer Dispersion Data (before along-wind-diffusion effects)
Dispersion data correspond to an averaging time of: 18.75 s
Downwind distance [m] | C/Line conc [ppm] | C/Line vapour temperature [degC]
0 | 999999.29 | -111.15
2.1267 | 263338.41 | 3.4674
3.202 | 189151.41 | 10.4591
4.0384 | 154645.97 | 13.2787
4.7499 | 133599.93 | 14.8823
5.3814 | 119028.53 | 15.9451
5.9561 | 108163.31 | 16.7138
6.4874 | 99663.33 | 17.3015
6.9841 | 92777.57 | 17.7692
7.4531 | 87047.27 | 18.1527
7.8987 | 82182.43 | 18.4743
8.3243 | 77985.46 | 18.7489
8.7326 | 74315.45 | 18.9869
9.1258 | 71070.61 | 19.1957
9.5054 | 68174.65 | 19.3808
9.873 | 65571.56 | 19.5461
10.2284 | 63250.95 | 19.6927
10.2284 | 63250.95 | 19.6927
10.23 | 63241.44 | 19.6933
10.5776 | 61246.51 | 19.8187
10.917 | 59480.08 | 19.9293
11.2491 | 57888.41 | 20.0286
11.5745 | 56439.1 | 20.1187
11.9572 | 54855.98 | 20.2169
12.406 | 53142.77 | 20.3227
12.9313 | 51306.81 | 20.4356
13.5446 | 49359.36 | 20.555
14.2591 | 47314.93 | 20.6797
15.0895 | 45190.44 | 20.8088
16.0527 | 43005.75 | 20.9409
17.1678 | 40781.63 | 21.0748
18.4565 | 38539.27 | 21.2092
19.9437 | 36298.95 | 21.3428
21.6581 | 34079.8 | 21.5616
23.6323 | 31899.61 | 21.9262
25.9044 | 29773.49 | 22.2824
28.5185 | 27714.53 | 22.6278
31.5256 | 25733.36 | 22.9608
34.1462 | 24265.88 | 23.2079
34.1462 | 24265.88 | 23.2079
34.9846 | 23838.68 | 23.2799
38.9643 | 22032.63 | 23.5845
43.5499 | 20314.17 | 23.875
48.8292 | 18689.86 | 24.1501
54.9124 | 17159.52 | 24.4098
61.9308 | 15721.05 | 24.6546
70.0336 | 14373.66 | 24.8844
79.3953 | 13115.52 | 25.0996
90.2243 | 11943.3 | 25.3008
102.771 | 10852.6 | 25.4886
117.322 | 9840.62 | 25.6636
134.221 | 8903.96 | 25.8262
153.87 | 8039.43 | 25.977
176.757 | 7242.98 | 26.1168
197.505 | 6659.99 | 26.2196
203.445 | 6512.24 | 26.2458
234.615 | 5843.77 | 26.3646
249.899 | 5565.85 | 26.4142
0 | 999999.29 | -111.15
2.1267 | 263338.41 | 3.4674
3.202 | 189151.41 | 10.4591
4.0384 | 154645.97 | 13.2787
4.7499 | 133599.93 | 14.8823
5.3814 | 119028.53 | 15.9451
5.9561 | 108163.31 | 16.7138
6.4874 | 99663.33 | 17.3015
6.9841 | 92777.57 | 17.7692
7.4531 | 87047.27 | 18.1527
7.8987 | 82182.43 | 18.4743
8.3243 | 77985.46 | 18.7489
8.7326 | 74315.45 | 18.9869
9.1258 | 71070.61 | 19.1957
9.5054 | 68174.65 | 19.3808
9.873 | 65571.56 | 19.5461
10.2284 | 63250.95 | 19.6927
10.2284 | 63250.95 | 19.6927
10.23 | 63241.44 | 19.6933
10.5776 | 61246.51 | 19.8187
10.917 | 59480.08 | 19.9293
11.2491 | 57888.41 | 20.0286
11.5745 | 56439.1 | 20.1187
11.9572 | 54855.98 | 20.2169
12.406 | 53142.77 | 20.3227
12.9313 | 51306.81 | 20.4356
13.5446 | 49359.36 | 20.555
14.2591 | 47314.93 | 20.6797
15.0895 | 45190.44 | 20.8088
16.0527 | 43005.75 | 20.9409
17.1678 | 40781.63 | 21.0748
18.4565 | 38539.27 | 21.2092
19.9437 | 36298.95 | 21.3428
21.6581 | 34079.8 | 21.5616
23.6323 | 31899.61 | 21.9262
25.9044 | 29773.49 | 22.2824
28.5185 | 27714.53 | 22.6278
31.5256 | 25733.36 | 22.9608
34.1462 | 24265.88 | 23.2079
34.1462 | 24265.88 | 23.2079
34.9846 | 23838.68 | 23.2799
38.9643 | 22032.63 | 23.5845
43.5499 | 20314.17 | 23.875
48.8292 | 18689.86 | 24.1501
54.9124 | 17159.52 | 24.4098
61.9308 | 15721.05 | 24.6546
70.0336 | 14373.66 | 24.8844
79.3953 | 13115.52 | 25.0996
90.2243 | 11943.3 | 25.3008
102.771 | 10852.6 | 25.4886
117.322 | 9840.62 | 25.6636
134.221 | 8903.96 | 25.8262
153.87 | 8039.43 | 25.977
176.757 | 7242.98 | 26.1168
197.505 | 6659.99 | 26.2196
203.445 | 6512.24 | 26.2458
234.615 | 5843.77 | 26.3646
249.899 | 5565.85 | 26.4142
Equipment Item: AL-541-0501_V_T1_100mm
Abadi QRA Safeti Model 2026-07-01\OLNG (Isolation Success)\Unit 541 (Mercury Removal)\AL-541-0501_V_T1\AL-541-0501_V_T1_100mm
Material | 5401
East | 655 | m
North | 575 | m
Scenario (Time varying leak) : 100
Abadi QRA Safeti Model 2026-07-01\OLNG (Isolation Success)\Unit 541 (Mercury Removal)\AL-541-0501_V_T1\AL-541-0501_V_T1_100mm\100
Material to track | 5401
Weather: Category 2/F
Wind speed [m/s] | 2
Pasquill stability | F stable - night with moderate clouds and light/moderate wind
Atmospheric temperature [degC] | 27.3
Relative humidity [fraction] | 0.7291
Solar radiation flux [kW/m2] | 1
Mixing layer height [m] | 100
Atmospheric parameters based on Assumptions Register AL770-AF-TOR-00006 Rev B.
Observer Release Data and Observer Mass Data
Masses or mass rates
Observer number | Release type | Start time [s] | Start downwind distance [m] | Unit | Release | Rainout | Final
1 | Continuous | 0 | 0 | kg/s | 88.8933 | 0 | 88.8933
2 | Continuous | 245.988 | 0 | kg/s | 88.8933 | 0 | 88.8933
Time-varying Observer Dispersion Data (before along-wind-diffusion effects)
Dispersion data correspond to an averaging time of: 18.75 s
Downwind distance [m] | C/Line conc [ppm] | C/Line vapour temperature [degC]
0 | 999999.29 | -111.15
3.4501 | 477588.83 | -23.4077
5.465 | 361551.67 | -5.9845
7.0418 | 303854.21 | 0.77472
8.3838 | 267886.54 | 4.6492
8.4582 | 266154.32 | 4.8265
8.4582 | 266154.32 | 4.8265
9.5745 | 242841.71 | 7.1338
10.6573 | 224110.25 | 8.8857
11.6582 | 209397.51 | 10.2017
12.5941 | 197432.9 | 11.2349
13.4769 | 187446.15 | 12.0729
14.3152 | 178939.51 | 12.7699
15.1155 | 171575.12 | 13.361
15.8829 | 165114.42 | 13.8707
16.6213 | 159383.56 | 14.3158
17.334 | 154252.41 | 14.709
18.0237 | 149621.37 | 15.0595
18.6926 | 145412.69 | 15.3746
19.3426 | 141564.71 | 15.6599
19.9753 | 138027.66 | 15.9197
20.5922 | 134761.02 | 16.1577
21.1944 | 131731.32 | 16.3768
21.8992 | 128369.5 | 16.6179
22.7214 | 124677.3 | 16.8806
23.6771 | 120666.27 | 17.1633
24.7842 | 116357.65 | 17.4639
26.062 | 111782.95 | 17.7798
27.5311 | 106982.92 | 18.1076
29.2139 | 102005.25 | 18.4437
31.1348 | 96901.75 | 18.7842
33.32 | 91726.33 | 19.1254
35.7975 | 86533.54 | 19.4637
38.5978 | 81374.88 | 19.7958
41.7546 | 76295.62 | 20.119
45.3049 | 71335.26 | 20.431
49.2881 | 66529.31 | 20.73
53.7478 | 61905.34 | 21.0145
58.7337 | 57482.43 | 21.2837
64.3001 | 53274.79 | 21.5371
70.5078 | 49291.19 | 21.7745
71.1328 | 48924.81 | 21.7962
71.1328 | 48924.81 | 21.7962
77.4293 | 45535.98 | 21.9958
85.1431 | 42008.16 | 22.2011
93.7374 | 38699.89 | 22.3908
103.311 | 35607.01 | 22.565
113.973 | 32725.71 | 22.9632
125.848 | 30049.36 | 23.4027
139.076 | 27569.54 | 23.8058
153.82 | 25275.07 | 24.1732
170.263 | 23154.18 | 24.5048
188.611 | 21194.39 | 24.7995
209.1 | 19383.4 | 25.0527
231.993 | 17709.69 | 25.2485
257.592 | 16163.22 | 25.2615
261.852 | 15934.04 | 25.0997
261.852 | 15938.67 | 24.6103
286.24 | 14740.15 | 24.8126
318.311 | 13410.73 | 25.0372
354.221 | 12174.95 | 25.2461
394.469 | 11027.52 | 25.4403
439.64 | 9963.76 | 25.6204
490.398 | 8979.99 | 25.787
547.491 | 8073.18 | 25.9407
611.839 | 7239.57 | 26.082
665.537 | 6659.99 | 26.1803
684.479 | 6476.03 | 26.2115
766.66 | 5778.99 | 26.3297
860.134 | 5143.56 | 26.4375
966.525 | 4567.38 | 26.5352
1088.03 | 4046.55 | 26.6236
1227.37 | 3577.13 | 26.7032
1387.59 | 3155.67 | 26.7748
1572.58 | 2778.36 | 26.8389
1747.73 | 2496.9 | 26.8868
0 | 999999.29 | -111.15
3.4501 | 477588.83 | -23.4077
5.465 | 361551.67 | -5.9845
7.0418 | 303854.21 | 0.77472
8.3838 | 267886.54 | 4.6492
8.4582 | 266154.32 | 4.8265
8.4582 | 266154.32 | 4.8265
9.5745 | 242841.71 | 7.1338
10.6573 | 224110.25 | 8.8857
11.6582 | 209397.51 | 10.2017
12.5941 | 197432.9 | 11.2349
13.4769 | 187446.15 | 12.0729
14.3152 | 178939.51 | 12.7699
15.1155 | 171575.12 | 13.361
15.8829 | 165114.42 | 13.8707
16.6213 | 159383.56 | 14.3158
17.334 | 154252.41 | 14.709
18.0237 | 149621.37 | 15.0595
18.6926 | 145412.69 | 15.3746
19.3426 | 141564.71 | 15.6599
19.9753 | 138027.66 | 15.9197
20.5922 | 134761.02 | 16.1577
21.1944 | 131731.32 | 16.3768
21.8992 | 128369.5 | 16.6179
22.7214 | 124677.3 | 16.8806
23.6771 | 120666.27 | 17.1633
24.7842 | 116357.65 | 17.4639
26.062 | 111782.95 | 17.7798
27.5311 | 106982.92 | 18.1076
29.2139 | 102005.25 | 18.4437
31.1348 | 96901.75 | 18.7842
33.32 | 91726.33 | 19.1254
35.7975 | 86533.54 | 19.4637
38.5978 | 81374.88 | 19.7958
41.7546 | 76295.62 | 20.119
45.3049 | 71335.26 | 20.431
49.2881 | 66529.31 | 20.73
53.7478 | 61905.34 | 21.0145
58.7337 | 57482.43 | 21.2837
64.3001 | 53274.79 | 21.5371
70.5078 | 49291.19 | 21.7745
71.1328 | 48924.81 | 21.7962
71.1328 | 48924.81 | 21.7962
77.4293 | 45535.98 | 21.9958
85.1431 | 42008.16 | 22.2011
93.7374 | 38699.89 | 22.3908
103.311 | 35607.01 | 22.565
113.973 | 32725.71 | 22.9632
125.848 | 30049.36 | 23.4027
139.076 | 27569.54 | 23.8058
153.82 | 25275.07 | 24.1732
170.263 | 23154.18 | 24.5048
188.611 | 21194.39 | 24.7995
209.1 | 19383.4 | 25.0527
231.993 | 17709.69 | 25.2485
257.592 | 16163.22 | 25.2615
261.852 | 15934.04 | 25.0997
261.852 | 15938.67 | 24.6103
286.24 | 14740.15 | 24.8126
318.311 | 13410.73 | 25.0372
354.221 | 12174.95 | 25.2461
394.469 | 11027.52 | 25.4403
439.64 | 9963.76 | 25.6204
490.398 | 8979.99 | 25.787
547.491 | 8073.18 | 25.9407
611.839 | 7239.57 | 26.082
665.537 | 6659.99 | 26.1803
684.479 | 6476.03 | 26.2115
766.66 | 5778.99 | 26.3297
860.134 | 5143.56 | 26.4375
966.525 | 4567.38 | 26.5352
1088.03 | 4046.55 | 26.6236
1227.37 | 3577.13 | 26.7032
1387.59 | 3155.67 | 26.7748
1572.58 | 2778.36 | 26.8389
1747.73 | 2496.9 | 26.8868
Weather: Category 5/D
Wind speed [m/s] | 5
Pasquill stability | D neutral - little sun and high wind or overcast/windy night
Atmospheric temperature [degC] | 27.3
Relative humidity [fraction] | 0.7291
Solar radiation flux [kW/m2] | 1
Mixing layer height [m] | 800
Atmospheric parameters based on Assumptions Register AL770-AF-TOR-00006 Rev B.
Observer Release Data and Observer Mass Data
Masses or mass rates
Observer number | Release type | Start time [s] | Start downwind distance [m] | Unit | Release | Rainout | Final
1 | Continuous | 0 | 0 | kg/s | 88.8933 | 0 | 88.8933
2 | Continuous | 245.988 | 0 | kg/s | 88.8933 | 0 | 88.8933
Time-varying Observer Dispersion Data (before along-wind-diffusion effects)
Dispersion data correspond to an averaging time of: 18.75 s
Downwind distance [m] | C/Line conc [ppm] | C/Line vapour temperature [degC]
0 | 999999.29 | -111.15
3.4562 | 476562.29 | -25.1972
5.4812 | 360153.99 | -7.6644
7.0688 | 302152.39 | -0.60156
8.4218 | 265911.58 | 3.1995
8.4769 | 264632.89 | 3.3329
8.4769 | 264632.89 | 3.3329
9.6238 | 240912 | 5.7273
10.719 | 222306.04 | 7.5029
11.7335 | 207709.07 | 8.8362
12.6839 | 195840.76 | 9.8834
13.5821 | 185932.4 | 10.7332
14.4364 | 177490.06 | 11.4404
15.2532 | 170178.55 | 12.0406
16.0375 | 163761.82 | 12.5582
16.7932 | 158068.09 | 13.0106
17.5236 | 152968.77 | 13.4103
18.2312 | 148365.12 | 13.7667
18.9183 | 144180.57 | 14.0873
19.5867 | 140353.79 | 14.3775
20.238 | 136835.5 | 14.6419
20.8737 | 133585.54 | 14.8842
21.4949 | 130570.76 | 15.1072
22.2227 | 127224.87 | 15.3528
23.0728 | 123549.35 | 15.6203
24.0624 | 119555.32 | 15.9083
25.2107 | 115264.49 | 16.2147
26.5379 | 110709.43 | 16.5365
28.0671 | 105929.26 | 16.8705
29.823 | 100971.15 | 17.213
31.8327 | 95886.21 | 17.5601
34.1262 | 90727.48 | 17.9082
36.7355 | 85550.15 | 18.2533
39.6956 | 80406.31 | 18.5922
43.0464 | 75341.31 | 18.922
46.8315 | 70395.43 | 19.2404
51.1001 | 65602.21 | 19.5457
55.908 | 60987.51 | 19.8366
61.314 | 56575.31 | 20.1119
67.3854 | 52381.13 | 20.3712
74.205 | 48409.47 | 20.6145
74.5566 | 48222.45 | 20.6259
74.5566 | 48222.45 | 20.6259
81.8716 | 44662.15 | 20.8422
90.4842 | 41143.67 | 21.0544
100.163 | 37847.43 | 21.2518
111.043 | 34767.88 | 21.4493
123.276 | 31899.08 | 21.928
137.043 | 29233.12 | 22.3738
152.545 | 26760.94 | 22.788
170.021 | 24471.3 | 23.1725
189.74 | 22352.63 | 23.5289
212.011 | 20393.63 | 23.8593
237.197 | 18584.06 | 24.1652
265.72 | 16912.35 | 24.4486
298.068 | 15367.97 | 24.7111
334.788 | 13942.85 | 24.9542
365.154 | 12959.99 | 25.1224
365.154 | 12959.99 | 25.1225
376.527 | 12638.59 | 25.1772
424.086 | 11454.45 | 25.3789
478.459 | 10350.4 | 25.5674
540.582 | 9327.37 | 25.7425
611.662 | 8383.3 | 25.9046
693.223 | 7514.9 | 26.0541
786.98 | 6720.11 | 26.1914
795.017 | 6659.99 | 26.2018
894.82 | 5997.25 | 26.3167
1000.35 | 5431.47 | 26.4151
0 | 999999.29 | -111.15
3.4562 | 476562.29 | -25.1972
5.4812 | 360153.99 | -7.6644
7.0688 | 302152.39 | -0.60156
8.4218 | 265911.58 | 3.1995
8.4769 | 264632.89 | 3.3329
8.4769 | 264632.89 | 3.3329
9.6238 | 240912 | 5.7273
10.719 | 222306.04 | 7.5029
11.7335 | 207709.07 | 8.8362
12.6839 | 195840.76 | 9.8834
13.5821 | 185932.4 | 10.7332
14.4364 | 177490.06 | 11.4404
15.2532 | 170178.55 | 12.0406
16.0375 | 163761.82 | 12.5582
16.7932 | 158068.09 | 13.0106
17.5236 | 152968.77 | 13.4103
18.2312 | 148365.12 | 13.7667
18.9183 | 144180.57 | 14.0873
19.5867 | 140353.79 | 14.3775
20.238 | 136835.5 | 14.6419
20.8737 | 133585.54 | 14.8842
21.4949 | 130570.76 | 15.1072
22.2227 | 127224.87 | 15.3528
23.0728 | 123549.35 | 15.6203
24.0624 | 119555.32 | 15.9083
25.2107 | 115264.49 | 16.2147
26.5379 | 110709.43 | 16.5365
28.0671 | 105929.26 | 16.8705
29.823 | 100971.15 | 17.213
31.8327 | 95886.21 | 17.5601
34.1262 | 90727.48 | 17.9082
36.7355 | 85550.15 | 18.2533
39.6956 | 80406.31 | 18.5922
43.0464 | 75341.31 | 18.922
46.8315 | 70395.43 | 19.2404
51.1001 | 65602.21 | 19.5457
55.908 | 60987.51 | 19.8366
61.314 | 56575.31 | 20.1119
67.3854 | 52381.13 | 20.3712
74.205 | 48409.47 | 20.6145
74.5566 | 48222.45 | 20.6259
74.5566 | 48222.45 | 20.6259
81.8716 | 44662.15 | 20.8422
90.4842 | 41143.67 | 21.0544
100.163 | 37847.43 | 21.2518
111.043 | 34767.88 | 21.4493
123.276 | 31899.08 | 21.928
137.043 | 29233.12 | 22.3738
152.545 | 26760.94 | 22.788
170.021 | 24471.3 | 23.1725
189.74 | 22352.63 | 23.5289
212.011 | 20393.63 | 23.8593
237.197 | 18584.06 | 24.1652
265.72 | 16912.35 | 24.4486
298.068 | 15367.97 | 24.7111
334.788 | 13942.85 | 24.9542
365.154 | 12959.99 | 25.1224
365.154 | 12959.99 | 25.1225
376.527 | 12638.59 | 25.1772
424.086 | 11454.45 | 25.3789
478.459 | 10350.4 | 25.5674
540.582 | 9327.37 | 25.7425
611.662 | 8383.3 | 25.9046
693.223 | 7514.9 | 26.0541
786.98 | 6720.11 | 26.1914
795.017 | 6659.99 | 26.2018
894.82 | 5997.25 | 26.3167
1000.35 | 5431.47 | 26.4151
Weather: Category 10/D
Wind speed [m/s] | 10
Pasquill stability | D neutral - little sun and high wind or overcast/windy night
Atmospheric temperature [degC] | 27.3
Relative humidity [fraction] | 0.7291
Solar radiation flux [kW/m2] | 1
Mixing layer height [m] | 800
Atmospheric parameters based on Assumptions Register AL770-AF-TOR-00006 Rev B.
Observer Release Data and Observer Mass Data
Masses or mass rates
Observer number | Release type | Start time [s] | Start downwind distance [m] | Unit | Release | Rainout | Final
1 | Continuous | 0 | 0 | kg/s | 88.8933 | 0 | 88.8933
2 | Continuous | 245.988 | 0 | kg/s | 88.8933 | 0 | 88.8933
Time-varying Observer Dispersion Data (before along-wind-diffusion effects)
Dispersion data correspond to an averaging time of: 18.75 s
Downwind distance [m] | C/Line conc [ppm] | C/Line vapour temperature [degC]
0 | 999999.29 | -111.15
3.4689 | 475077.34 | -24.9532
5.5093 | 357767.3 | -7.3493
7.1123 | 299209.51 | -0.276
8.4803 | 262577.54 | 3.5463
8.5245 | 261557.43 | 3.6518
8.5245 | 261557.43 | 3.6518
9.6981 | 237660.23 | 6.0439
10.811 | 219251.85 | 7.7861
11.8449 | 204843.12 | 9.0921
12.8163 | 193137.02 | 10.1174
13.7367 | 183365.41 | 10.9498
14.6142 | 175038.29 | 11.6428
15.4552 | 167824.37 | 12.2314
16.2645 | 161491.13 | 12.7394
17.0459 | 155869.24 | 13.1835
17.8026 | 150832.21 | 13.5762
18.5371 | 146282.47 | 13.9267
19.2516 | 142145.01 | 14.242
19.9477 | 138360.56 | 14.5276
20.6272 | 134880.55 | 14.7879
21.2913 | 131665.09 | 15.0264
21.9412 | 128681.44 | 15.2461
22.704 | 125369.09 | 15.4881
23.5965 | 121729.24 | 15.7519
24.6377 | 117772.54 | 16.036
25.8487 | 113519.91 | 16.3383
27.2526 | 109002.24 | 16.6562
28.8752 | 104259.46 | 16.9863
30.7449 | 99337.69 | 17.325
32.8932 | 94288.16 | 17.6684
35.3553 | 89163.83 | 18.0129
38.17 | 84019.05 | 18.3547
41.3805 | 78905.2 | 18.6905
45.0362 | 73867.59 | 19.0175
49.1932 | 68946.28 | 19.3335
53.9134 | 64176.95 | 19.6364
59.2685 | 59587.12 | 19.9249
65.3417 | 55196.38 | 20.1982
72.2275 | 51019.55 | 20.4558
79.7635 | 47191.54 | 20.69
79.7635 | 47191.54 | 20.69
80.0363 | 47065.08 | 20.6977
88.8951 | 43338.09 | 20.9238
98.9584 | 39835.62 | 21.1347
110.391 | 36558.62 | 21.3307
123.395 | 33500.04 | 21.6703
138.208 | 30652.65 | 22.1475
155.099 | 28009.53 | 22.5916
174.385 | 25561.33 | 23.0039
196.437 | 23297.19 | 23.3862
221.692 | 21205.45 | 23.7404
250.654 | 19275.15 | 24.0682
283.92 | 17495.33 | 24.3715
322.196 | 15855.11 | 24.6519
366.304 | 14345.3 | 24.9111
417.219 | 12957.36 | 25.1504
476.098 | 11683.5 | 25.3711
544.316 | 10516.74 | 25.5744
623.513 | 9450.71 | 25.7613
696.157 | 8665.77 | 25.8998
696.157 | 8665.77 | 25.8999
715.632 | 8485.97 | 25.9315
823.032 | 7625.48 | 26.0836
948.41 | 6796.85 | 26.2301
970.613 | 6659.99 | 26.2541
1094.88 | 5945.34 | 26.3789
1220.21 | 5312.35 | 26.4882
0 | 999999.29 | -111.15
3.4689 | 475077.34 | -24.9532
5.5093 | 357767.3 | -7.3493
7.1123 | 299209.51 | -0.276
8.4803 | 262577.54 | 3.5463
8.5245 | 261557.43 | 3.6518
8.5245 | 261557.43 | 3.6518
9.6981 | 237660.23 | 6.0439
10.811 | 219251.85 | 7.7861
11.8449 | 204843.12 | 9.0921
12.8163 | 193137.02 | 10.1174
13.7367 | 183365.41 | 10.9498
14.6142 | 175038.29 | 11.6428
15.4552 | 167824.37 | 12.2314
16.2645 | 161491.13 | 12.7394
17.0459 | 155869.24 | 13.1835
17.8026 | 150832.21 | 13.5762
18.5371 | 146282.47 | 13.9267
19.2516 | 142145.01 | 14.242
19.9477 | 138360.56 | 14.5276
20.6272 | 134880.55 | 14.7879
21.2913 | 131665.09 | 15.0264
21.9412 | 128681.44 | 15.2461
22.704 | 125369.09 | 15.4881
23.5965 | 121729.24 | 15.7519
24.6377 | 117772.54 | 16.036
25.8487 | 113519.91 | 16.3383
27.2526 | 109002.24 | 16.6562
28.8752 | 104259.46 | 16.9863
30.7449 | 99337.69 | 17.325
32.8932 | 94288.16 | 17.6684
35.3553 | 89163.83 | 18.0129
38.17 | 84019.05 | 18.3547
41.3805 | 78905.2 | 18.6905
45.0362 | 73867.59 | 19.0175
49.1932 | 68946.28 | 19.3335
53.9134 | 64176.95 | 19.6364
59.2685 | 59587.12 | 19.9249
65.3417 | 55196.38 | 20.1982
72.2275 | 51019.55 | 20.4558
79.7635 | 47191.54 | 20.69
79.7635 | 47191.54 | 20.69
80.0363 | 47065.08 | 20.6977
88.8951 | 43338.09 | 20.9238
98.9584 | 39835.62 | 21.1347
110.391 | 36558.62 | 21.3307
123.395 | 33500.04 | 21.6703
138.208 | 30652.65 | 22.1475
155.099 | 28009.53 | 22.5916
174.385 | 25561.33 | 23.0039
196.437 | 23297.19 | 23.3862
221.692 | 21205.45 | 23.7404
250.654 | 19275.15 | 24.0682
283.92 | 17495.33 | 24.3715
322.196 | 15855.11 | 24.6519
366.304 | 14345.3 | 24.9111
417.219 | 12957.36 | 25.1504
476.098 | 11683.5 | 25.3711
544.316 | 10516.74 | 25.5744
623.513 | 9450.71 | 25.7613
696.157 | 8665.77 | 25.8998
696.157 | 8665.77 | 25.8999
715.632 | 8485.97 | 25.9315
823.032 | 7625.48 | 26.0836
948.41 | 6796.85 | 26.2301
970.613 | 6659.99 | 26.2541
1094.88 | 5945.34 | 26.3789
1220.21 | 5312.35 | 26.4882
Equipment Item: AL-541-0501_V_T1_FBR
Abadi QRA Safeti Model 2026-07-01\OLNG (Isolation Success)\Unit 541 (Mercury Removal)\AL-541-0501_V_T1\AL-541-0501_V_T1_FBR
Material | 5401
East | 655 | m
North | 575 | m
Scenario (Time varying leak) : FBR
Abadi QRA Safeti Model 2026-07-01\OLNG (Isolation Success)\Unit 541 (Mercury Removal)\AL-541-0501_V_T1\AL-541-0501_V_T1_FBR\FBR
Material to track | 5401
Weather: Category 2/F
Wind speed [m/s] | 2
Pasquill stability | F stable - night with moderate clouds and light/moderate wind
Atmospheric temperature [degC] | 27.3
Relative humidity [fraction] | 0.7291
Solar radiation flux [kW/m2] | 1
Mixing layer height [m] | 100
Atmospheric parameters based on Assumptions Register AL770-AF-TOR-00006 Rev B.
Observer Release Data and Observer Mass Data
Masses or mass rates
Observer number | Release type | Start time [s] | Start downwind distance [m] | Unit | Release | Rainout | Final
1 | Continuous | 0 | 0 | kg/s | 200.01 | 0 | 200.01
2 | Continuous | 175.996 | 0 | kg/s | 200.01 | 0 | 200.01
Time-varying Observer Dispersion Data (before along-wind-diffusion effects)
Dispersion data correspond to an averaging time of: 18.75 s
Downwind distance [m] | C/Line conc [ppm] | C/Line vapour temperature [degC]
0 | 999999.29 | -111.15
3.8796 | 552546.98 | -36.216
6.2948 | 428010.81 | -15.4556
7.5801 | 382398.61 | -8.7836
7.5801 | 382398.61 | -8.7836
8.2082 | 363661.22 | -6.2602
9.8465 | 322971.23 | -1.2441
11.305 | 294228.97 | 1.8488
12.6344 | 272494.71 | 4.174
13.8652 | 255284.62 | 5.921
15.0178 | 241197.55 | 7.2918
16.106 | 229376.1 | 8.4027
17.1401 | 219261.52 | 9.3258
18.1279 | 210472.04 | 10.108
19.0753 | 202736.63 | 10.7815
19.9873 | 195856.12 | 11.3693
20.8677 | 189680.41 | 11.8879
21.7199 | 184094.25 | 12.35
22.5465 | 179007.86 | 12.7649
23.3499 | 174349.41 | 13.1402
24.1319 | 170060.96 | 13.4818
24.8943 | 166095.03 | 13.7944
25.6386 | 162412.26 | 14.0819
26.5097 | 158320.8 | 14.3982
27.5258 | 153821.36 | 14.7423
28.7069 | 148926.47 | 15.1123
30.0749 | 143660.87 | 15.5053
31.6534 | 138062.36 | 15.9176
33.4678 | 132179.56 | 16.3449
35.5457 | 126069.6 | 16.7822
37.9167 | 119796.32 | 17.2246
40.6119 | 113428.49 | 17.6669
43.6664 | 107030.78 | 18.1046
47.1173 | 100666.27 | 18.5336
51.0056 | 94392.47 | 18.9502
55.3757 | 88260.22 | 19.3516
60.2744 | 82315 | 19.7353
65.7545 | 76591.44 | 20.0998
71.8749 | 71114.85 | 20.444
78.7004 | 65903.87 | 20.7673
86.304 | 60969.18 | 21.0696
94.7686 | 56315.11 | 21.3512
95.9424 | 55728.04 | 21.3865
95.9424 | 55728.04 | 21.3865
104.187 | 51944.19 | 21.6123
114.666 | 47850.5 | 21.8532
126.323 | 44023.01 | 22.0746
139.29 | 40454.95 | 22.2765
153.711 | 37141.18 | 22.4584
169.752 | 34072.36 | 22.7111
187.603 | 31235.51 | 23.1642
207.477 | 28615.4 | 23.5717
229.619 | 26196.22 | 23.931
254.294 | 23963.33 | 24.2313
281.816 | 21901.46 | 24.4113
293.651 | 21127.01 | 24.2243
293.651 | 21133.12 | 23.7378
312.543 | 20003.55 | 23.9278
346.857 | 18232 | 24.226
385.166 | 16586.26 | 24.5033
427.966 | 15058.05 | 24.7611
475.835 | 13640.07 | 25.0005
529.435 | 12326.33 | 25.2225
589.49 | 11112.52 | 25.4277
656.87 | 9993.82 | 25.617
732.605 | 8965.55 | 25.791
817.904 | 8023.22 | 25.9506
914.193 | 7162.39 | 26.0964
981.237 | 6659.99 | 26.1815
1023.1 | 6378.92 | 26.2292
1146.9 | 5667.06 | 26.3498
1287.95 | 5022.91 | 26.459
1449.09 | 4442.17 | 26.5574
1634.02 | 3919.94 | 26.6459
1846.96 | 3451.92 | 26.7251
2093.03 | 3033.88 | 26.796
2378.43 | 2661.62 | 26.8591
2576.68 | 2453.7 | 26.8944
0 | 999999.29 | -111.15
3.8796 | 552546.98 | -36.216
6.2948 | 428010.81 | -15.4556
7.5801 | 382398.61 | -8.7836
7.5801 | 382398.61 | -8.7836
8.2082 | 363661.22 | -6.2602
9.8465 | 322971.23 | -1.2441
11.305 | 294228.97 | 1.8488
12.6344 | 272494.71 | 4.174
13.8652 | 255284.62 | 5.921
15.0178 | 241197.55 | 7.2918
16.106 | 229376.1 | 8.4027
17.1401 | 219261.52 | 9.3258
18.1279 | 210472.04 | 10.108
19.0753 | 202736.63 | 10.7815
19.9873 | 195856.12 | 11.3693
20.8677 | 189680.41 | 11.8879
21.7199 | 184094.25 | 12.35
22.5465 | 179007.86 | 12.7649
23.3499 | 174349.41 | 13.1402
24.1319 | 170060.96 | 13.4818
24.8943 | 166095.03 | 13.7944
25.6386 | 162412.26 | 14.0819
26.5097 | 158320.8 | 14.3982
27.5258 | 153821.36 | 14.7423
28.7069 | 148926.47 | 15.1123
30.0749 | 143660.87 | 15.5053
31.6534 | 138062.36 | 15.9176
33.4678 | 132179.56 | 16.3449
35.5457 | 126069.6 | 16.7822
37.9167 | 119796.32 | 17.2246
40.6119 | 113428.49 | 17.6669
43.6664 | 107030.78 | 18.1046
47.1173 | 100666.27 | 18.5336
51.0056 | 94392.47 | 18.9502
55.3757 | 88260.22 | 19.3516
60.2744 | 82315 | 19.7353
65.7545 | 76591.44 | 20.0998
71.8749 | 71114.85 | 20.444
78.7004 | 65903.87 | 20.7673
86.304 | 60969.18 | 21.0696
94.7686 | 56315.11 | 21.3512
95.9424 | 55728.04 | 21.3865
95.9424 | 55728.04 | 21.3865
104.187 | 51944.19 | 21.6123
114.666 | 47850.5 | 21.8532
126.323 | 44023.01 | 22.0746
139.29 | 40454.95 | 22.2765
153.711 | 37141.18 | 22.4584
169.752 | 34072.36 | 22.7111
187.603 | 31235.51 | 23.1642
207.477 | 28615.4 | 23.5717
229.619 | 26196.22 | 23.931
254.294 | 23963.33 | 24.2313
281.816 | 21901.46 | 24.4113
293.651 | 21127.01 | 24.2243
293.651 | 21133.12 | 23.7378
312.543 | 20003.55 | 23.9278
346.857 | 18232 | 24.226
385.166 | 16586.26 | 24.5033
427.966 | 15058.05 | 24.7611
475.835 | 13640.07 | 25.0005
529.435 | 12326.33 | 25.2225
589.49 | 11112.52 | 25.4277
656.87 | 9993.82 | 25.617
732.605 | 8965.55 | 25.791
817.904 | 8023.22 | 25.9506
914.193 | 7162.39 | 26.0964
981.237 | 6659.99 | 26.1815
1023.1 | 6378.92 | 26.2292
1146.9 | 5667.06 | 26.3498
1287.95 | 5022.91 | 26.459
1449.09 | 4442.17 | 26.5574
1634.02 | 3919.94 | 26.6459
1846.96 | 3451.92 | 26.7251
2093.03 | 3033.88 | 26.796
2378.43 | 2661.62 | 26.8591
2576.68 | 2453.7 | 26.8944
Weather: Category 5/D
Wind speed [m/s] | 5
Pasquill stability | D neutral - little sun and high wind or overcast/windy night
Atmospheric temperature [degC] | 27.3
Relative humidity [fraction] | 0.7291
Solar radiation flux [kW/m2] | 1
Mixing layer height [m] | 800
Atmospheric parameters based on Assumptions Register AL770-AF-TOR-00006 Rev B.
Observer Release Data and Observer Mass Data
Masses or mass rates
Observer number | Release type | Start time [s] | Start downwind distance [m] | Unit | Release | Rainout | Final
1 | Continuous | 0 | 0 | kg/s | 200.01 | 0 | 200.01
2 | Continuous | 175.996 | 0 | kg/s | 200.01 | 0 | 200.01
Time-varying Observer Dispersion Data (before along-wind-diffusion effects)
Dispersion data correspond to an averaging time of: 18.75 s
Downwind distance [m] | C/Line conc [ppm] | C/Line vapour temperature [degC]
0 | 999999.29 | -111.15
3.8837 | 551707.04 | -37.8472
6.308 | 426884.17 | -17.2614
7.5921 | 381303.2 | -10.546
7.5921 | 381303.2 | -10.546
8.2323 | 362304.2 | -7.95
9.8826 | 321746.94 | -2.8487
11.355 | 293119.63 | 0.25279
12.6996 | 271466.68 | 2.6154
13.9466 | 254311.99 | 4.3939
15.1158 | 240264.14 | 5.7914
16.2213 | 228470.73 | 6.925
17.2731 | 218377.24 | 7.8676
18.2789 | 209604.03 | 8.6668
19.2447 | 201880.95 | 9.3553
20.1752 | 195010.02 | 9.9562
21.0744 | 188842.28 | 10.4866
21.9456 | 183262.8 | 10.9592
22.7914 | 178181.69 | 11.3837
23.6141 | 173527.7 | 11.7677
24.4156 | 169243.2 | 12.1173
25.1976 | 165280.56 | 12.4372
25.9616 | 161600.5 | 12.7314
26.8565 | 157511.85 | 13.0551
27.9015 | 153015.16 | 13.4073
29.1174 | 148123.01 | 13.786
30.5274 | 142860.91 | 14.1883
32.1568 | 137265.23 | 14.6104
34.033 | 131384.34 | 15.0478
36.1861 | 125275.28 | 15.4956
38.6486 | 119001.22 | 15.9486
41.455 | 112631.44 | 16.4017
44.6438 | 106232.91 | 16.8499
48.2568 | 99869.02 | 17.2891
52.3405 | 93597.73 | 17.7156
56.9456 | 87470.55 | 18.1263
62.1295 | 81529.14 | 18.519
67.9562 | 75807.53 | 18.8923
74.4958 | 70333.24 | 19.2449
81.8294 | 65123.42 | 19.5765
90.049 | 60188.77 | 19.8871
99.2539 | 55537.5 | 20.1768
100.001 | 55193.91 | 20.198
100.001 | 55193.91 | 20.198
109.567 | 51169.13 | 20.4462
121.121 | 47080.15 | 20.6961
134.072 | 43260.32 | 20.9276
148.593 | 39701.64 | 21.1416
164.88 | 36396.44 | 21.3391
183.161 | 33333.02 | 21.6905
203.699 | 30497.67 | 22.1645
226.791 | 27876.09 | 22.6038
252.78 | 25452.81 | 23.0108
282.064 | 23211.85 | 23.3882
315.101 | 21139.23 | 23.7383
352.414 | 19225.02 | 24.0625
373.318 | 18304.49 | 24.2189
373.318 | 18304.49 | 24.219
394.598 | 17478.08 | 24.3586
442.424 | 15872.7 | 24.6302
496.665 | 14379.18 | 24.8834
558.211 | 12994.06 | 25.1187
628.221 | 11711.39 | 25.3371
707.984 | 10527.89 | 25.5391
798.991 | 9440.38 | 25.7251
902.975 | 8445.43 | 25.8958
1022.1 | 7538.39 | 26.0519
1158.96 | 6714.57 | 26.1941
1169.27 | 6659.99 | 26.2036
1316.49 | 5970.2 | 26.3231
1468.69 | 5398.03 | 26.4226
0 | 999999.29 | -111.15
3.8837 | 551707.04 | -37.8472
6.308 | 426884.17 | -17.2614
7.5921 | 381303.2 | -10.546
7.5921 | 381303.2 | -10.546
8.2323 | 362304.2 | -7.95
9.8826 | 321746.94 | -2.8487
11.355 | 293119.63 | 0.25279
12.6996 | 271466.68 | 2.6154
13.9466 | 254311.99 | 4.3939
15.1158 | 240264.14 | 5.7914
16.2213 | 228470.73 | 6.925
17.2731 | 218377.24 | 7.8676
18.2789 | 209604.03 | 8.6668
19.2447 | 201880.95 | 9.3553
20.1752 | 195010.02 | 9.9562
21.0744 | 188842.28 | 10.4866
21.9456 | 183262.8 | 10.9592
22.7914 | 178181.69 | 11.3837
23.6141 | 173527.7 | 11.7677
24.4156 | 169243.2 | 12.1173
25.1976 | 165280.56 | 12.4372
25.9616 | 161600.5 | 12.7314
26.8565 | 157511.85 | 13.0551
27.9015 | 153015.16 | 13.4073
29.1174 | 148123.01 | 13.786
30.5274 | 142860.91 | 14.1883
32.1568 | 137265.23 | 14.6104
34.033 | 131384.34 | 15.0478
36.1861 | 125275.28 | 15.4956
38.6486 | 119001.22 | 15.9486
41.455 | 112631.44 | 16.4017
44.6438 | 106232.91 | 16.8499
48.2568 | 99869.02 | 17.2891
52.3405 | 93597.73 | 17.7156
56.9456 | 87470.55 | 18.1263
62.1295 | 81529.14 | 18.519
67.9562 | 75807.53 | 18.8923
74.4958 | 70333.24 | 19.2449
81.8294 | 65123.42 | 19.5765
90.049 | 60188.77 | 19.8871
99.2539 | 55537.5 | 20.1768
100.001 | 55193.91 | 20.198
100.001 | 55193.91 | 20.198
109.567 | 51169.13 | 20.4462
121.121 | 47080.15 | 20.6961
134.072 | 43260.32 | 20.9276
148.593 | 39701.64 | 21.1416
164.88 | 36396.44 | 21.3391
183.161 | 33333.02 | 21.6905
203.699 | 30497.67 | 22.1645
226.791 | 27876.09 | 22.6038
252.78 | 25452.81 | 23.0108
282.064 | 23211.85 | 23.3882
315.101 | 21139.23 | 23.7383
352.414 | 19225.02 | 24.0625
373.318 | 18304.49 | 24.2189
373.318 | 18304.49 | 24.219
394.598 | 17478.08 | 24.3586
442.424 | 15872.7 | 24.6302
496.665 | 14379.18 | 24.8834
558.211 | 12994.06 | 25.1187
628.221 | 11711.39 | 25.3371
707.984 | 10527.89 | 25.5391
798.991 | 9440.38 | 25.7251
902.975 | 8445.43 | 25.8958
1022.1 | 7538.39 | 26.0519
1158.96 | 6714.57 | 26.1941
1169.27 | 6659.99 | 26.2036
1316.49 | 5970.2 | 26.3231
1468.69 | 5398.03 | 26.4226
Weather: Category 10/D
Wind speed [m/s] | 10
Pasquill stability | D neutral - little sun and high wind or overcast/windy night
Atmospheric temperature [degC] | 27.3
Relative humidity [fraction] | 0.7291
Solar radiation flux [kW/m2] | 1
Mixing layer height [m] | 800
Atmospheric parameters based on Assumptions Register AL770-AF-TOR-00006 Rev B.
Observer Release Data and Observer Mass Data
Masses or mass rates
Observer number | Release type | Start time [s] | Start downwind distance [m] | Unit | Release | Rainout | Final
1 | Continuous | 0 | 0 | kg/s | 200.01 | 0 | 200.01
2 | Continuous | 175.996 | 0 | kg/s | 200.01 | 0 | 200.01
Time-varying Observer Dispersion Data (before along-wind-diffusion effects)
Dispersion data correspond to an averaging time of: 18.75 s
Downwind distance [m] | C/Line conc [ppm] | C/Line vapour temperature [degC]
0 | 999999.29 | -111.15
3.8941 | 550415.28 | -37.6268
6.3319 | 424656.94 | -16.9189
7.6193 | 378848.52 | -10.2035
7.6193 | 378848.52 | -10.2035
8.2701 | 359656.6 | -7.5985
9.9364 | 319295.98 | -2.5599
11.4276 | 290879.93 | 0.50338
12.7932 | 269394.87 | 2.8345
14.0628 | 252369.03 | 4.5903
15.2561 | 238421.79 | 5.9708
16.3867 | 226708.65 | 7.0914
17.4644 | 216679.81 | 8.0237
18.4969 | 207958.97 | 8.8146
19.49 | 200279.03 | 9.4963
20.4485 | 193444.08 | 10.0917
21.3762 | 187306.61 | 10.6173
22.2762 | 181753.12 | 11.0859
23.1513 | 176694.51 | 11.5069
24.0035 | 172059.91 | 11.8879
24.835 | 167792.04 | 12.2348
25.6473 | 163843.97 | 12.5523
26.4418 | 160176.82 | 12.8445
27.3738 | 156101.63 | 13.166
28.4635 | 151618.6 | 13.5159
29.7339 | 146740 | 13.8923
31.2101 | 141490.53 | 14.2922
32.9197 | 135907.35 | 14.7119
34.8934 | 130038.62 | 15.147
37.1647 | 123940.79 | 15.5925
39.7705 | 117677.95 | 16.0433
42.7512 | 111318.09 | 16.4942
46.1515 | 104928.59 | 16.9405
50.0219 | 98571.92 | 17.3779
54.4177 | 92307.88 | 17.8026
59.4031 | 86185.15 | 18.2118
65.0499 | 80246.4 | 18.6033
71.4399 | 74526.01 | 18.9755
78.6652 | 69051.32 | 19.3273
86.8297 | 63843.13 | 19.658
96.0556 | 58912.46 | 19.9676
106.484 | 54264.54 | 20.2564
106.594 | 54219.72 | 20.2592
106.594 | 54219.72 | 20.2592
118.281 | 49899.16 | 20.5252
131.633 | 45814.69 | 20.7744
146.758 | 42003.18 | 21.0051
163.916 | 38454.86 | 21.2183
183.402 | 35159.64 | 21.415
205.555 | 32105.44 | 21.9063
230.771 | 29280.82 | 22.3806
259.513 | 26671.9 | 22.82
292.323 | 24264.13 | 23.2267
329.834 | 22043.21 | 23.6029
372.795 | 19995.15 | 23.9511
422.078 | 18107.65 | 24.2732
478.705 | 16370.23 | 24.5709
543.884 | 14773.13 | 24.8458
592.716 | 13783.19 | 25.0168
592.716 | 13783.19 | 25.0169
619.056 | 13321.31 | 25.0965
705.957 | 12007.07 | 25.3236
806.549 | 10793.76 | 25.5342
923.196 | 9679.25 | 25.7286
1058.74 | 8660.56 | 25.9072
1216.63 | 7732.44 | 26.0707
1400.88 | 6832.54 | 26.229
1438.97 | 6659.99 | 26.2591
1616.06 | 5918.26 | 26.3877
1805.72 | 5230.88 | 26.5055
0 | 999999.29 | -111.15
3.8941 | 550415.28 | -37.6268
6.3319 | 424656.94 | -16.9189
7.6193 | 378848.52 | -10.2035
7.6193 | 378848.52 | -10.2035
8.2701 | 359656.6 | -7.5985
9.9364 | 319295.98 | -2.5599
11.4276 | 290879.93 | 0.50338
12.7932 | 269394.87 | 2.8345
14.0628 | 252369.03 | 4.5903
15.2561 | 238421.79 | 5.9708
16.3867 | 226708.65 | 7.0914
17.4644 | 216679.81 | 8.0237
18.4969 | 207958.97 | 8.8146
19.49 | 200279.03 | 9.4963
20.4485 | 193444.08 | 10.0917
21.3762 | 187306.61 | 10.6173
22.2762 | 181753.12 | 11.0859
23.1513 | 176694.51 | 11.5069
24.0035 | 172059.91 | 11.8879
24.835 | 167792.04 | 12.2348
25.6473 | 163843.97 | 12.5523
26.4418 | 160176.82 | 12.8445
27.3738 | 156101.63 | 13.166
28.4635 | 151618.6 | 13.5159
29.7339 | 146740 | 13.8923
31.2101 | 141490.53 | 14.2922
32.9197 | 135907.35 | 14.7119
34.8934 | 130038.62 | 15.147
37.1647 | 123940.79 | 15.5925
39.7705 | 117677.95 | 16.0433
42.7512 | 111318.09 | 16.4942
46.1515 | 104928.59 | 16.9405
50.0219 | 98571.92 | 17.3779
54.4177 | 92307.88 | 17.8026
59.4031 | 86185.15 | 18.2118
65.0499 | 80246.4 | 18.6033
71.4399 | 74526.01 | 18.9755
78.6652 | 69051.32 | 19.3273
86.8297 | 63843.13 | 19.658
96.0556 | 58912.46 | 19.9676
106.484 | 54264.54 | 20.2564
106.594 | 54219.72 | 20.2592
106.594 | 54219.72 | 20.2592
118.281 | 49899.16 | 20.5252
131.633 | 45814.69 | 20.7744
146.758 | 42003.18 | 21.0051
163.916 | 38454.86 | 21.2183
183.402 | 35159.64 | 21.415
205.555 | 32105.44 | 21.9063
230.771 | 29280.82 | 22.3806
259.513 | 26671.9 | 22.82
292.323 | 24264.13 | 23.2267
329.834 | 22043.21 | 23.6029
372.795 | 19995.15 | 23.9511
422.078 | 18107.65 | 24.2732
478.705 | 16370.23 | 24.5709
543.884 | 14773.13 | 24.8458
592.716 | 13783.19 | 25.0168
592.716 | 13783.19 | 25.0169
619.056 | 13321.31 | 25.0965
705.957 | 12007.07 | 25.3236
806.549 | 10793.76 | 25.5342
923.196 | 9679.25 | 25.7286
1058.74 | 8660.56 | 25.9072
1216.63 | 7732.44 | 26.0707
1400.88 | 6832.54 | 26.229
1438.97 | 6659.99 | 26.2591
1616.06 | 5918.26 | 26.3877
1805.72 | 5230.88 | 26.5055
Equipment Item: AL-541-0502_V_T1_005mm
Abadi QRA Safeti Model 2026-07-01\OLNG (Isolation Success)\Unit 541 (Mercury Removal)\AL-541-0502_V_T1\AL-541-0502_V_T1_005mm
Material | 5402
East | 655 | m
North | 580 | m
Scenario (Time varying leak) : 5
Abadi QRA Safeti Model 2026-07-01\OLNG (Isolation Success)\Unit 541 (Mercury Removal)\AL-541-0502_V_T1\AL-541-0502_V_T1_005mm\5
Material to track | 5402
Weather: Category 2/F
Wind speed [m/s] | 2
Pasquill stability | F stable - night with moderate clouds and light/moderate wind
Atmospheric temperature [degC] | 27.3
Relative humidity [fraction] | 0.7291
Solar radiation flux [kW/m2] | 1
Mixing layer height [m] | 100
Atmospheric parameters based on Assumptions Register AL770-AF-TOR-00006 Rev B.
Observer Release Data and Observer Mass Data
Masses or mass rates
Observer number | Release type | Start time [s] | Start downwind distance [m] | Unit | Release | Rainout | Final
1 | Continuous | 0 | 0 | kg/s | 0.22046 | 0 | 0.22046
2 | Continuous | 3465.94 | 0 | kg/s | 0.22046 | 0 | 0.22046
Time-varying Observer Dispersion Data (before along-wind-diffusion effects)
Dispersion data correspond to an averaging time of: 18.75 s
Downwind distance [m] | C/Line conc [ppm] | C/Line vapour temperature [degC]
0 | 999999.29 | -111.136
1.0438 | 125132.92 | 16.8484
1.5164 | 89161.37 | 19.2929
1.8809 | 72919.67 | 20.3319
2.1894 | 63145.06 | 20.9393
2.4618 | 56436.96 | 21.3485
2.7087 | 51464.42 | 21.6481
2.9361 | 47587.04 | 21.8794
3.1482 | 44453.38 | 22.065
3.3477 | 41851.5 | 22.2181
3.5368 | 39645.55 | 22.3472
3.7168 | 37744.27 | 22.4581
3.8891 | 36083.58 | 22.5545
4.0545 | 34616.48 | 22.6666
4.2139 | 33307.67 | 22.8866
4.3679 | 32130.16 | 23.0847
4.517 | 31063.48 | 23.2642
4.6616 | 30091.31 | 23.4279
4.8022 | 29200.48 | 23.578
4.9391 | 28380.24 | 23.7163
5.0725 | 27621.69 | 23.8442
5.2284 | 26782.57 | 23.9858
5.41 | 25864.33 | 24.1408
5.6207 | 24870.76 | 24.3086
5.8643 | 23808.86 | 24.4881
6.1449 | 22689.95 | 24.6773
6.4669 | 21527.74 | 24.8739
6.8349 | 20335.54 | 25.0757
7.2541 | 19126.33 | 25.2805
7.7301 | 17914.09 | 25.4859
8.2694 | 16711.97 | 25.6896
8.8787 | 15532.16 | 25.8897
9.5651 | 14385.86 | 26.084
10.3364 | 13287.55 | 26.2701
10.3945 | 13213.61 | 26.2826
10.3945 | 13213.61 | 26.2826
11.2044 | 12303.12 | 26.4369
11.8827 | 11660.99 | 26.5456
11.8827 | 11660.99 | 26.5456
12.184 | 11403.32 | 26.5892
13.2917 | 10574.46 | 26.7296
14.5462 | 9803.12 | 26.8603
15.9679 | 9080.46 | 26.9826
17.58 | 8401.56 | 27.0975
19.409 | 7763.45 | 27.2052
21.4849 | 7164.27 | 27.3062
23.5792 | 6659.99 | 27.3909
23.8416 | 6602.61 | 27.4005
26.5198 | 6076.59 | 27.4883
29.5648 | 5584.68 | 27.5699
33.027 | 5125.72 | 27.6454
36.9677 | 4698.03 | 27.7148
41.4584 | 4299.49 | 27.7786
46.5802 | 3928.42 | 27.8367
52.427 | 3583.18 | 27.8893
59.1074 | 3262.34 | 27.9365
61.9353 | 3144.7 | 27.9533
0 | 999999.29 | -111.136
1.0438 | 125132.92 | 16.8484
1.5164 | 89161.37 | 19.2929
1.8809 | 72919.67 | 20.3319
2.1894 | 63145.06 | 20.9393
2.4618 | 56436.96 | 21.3485
2.7087 | 51464.42 | 21.6481
2.9361 | 47587.04 | 21.8794
3.1482 | 44453.38 | 22.065
3.3477 | 41851.5 | 22.2181
3.5368 | 39645.55 | 22.3472
3.7168 | 37744.27 | 22.4581
3.8891 | 36083.58 | 22.5545
4.0545 | 34616.48 | 22.6666
4.2139 | 33307.67 | 22.8866
4.3679 | 32130.16 | 23.0847
4.517 | 31063.48 | 23.2642
4.6616 | 30091.31 | 23.4279
4.8022 | 29200.48 | 23.578
4.9391 | 28380.24 | 23.7163
5.0725 | 27621.69 | 23.8442
5.2284 | 26782.57 | 23.9858
5.41 | 25864.33 | 24.1408
5.6207 | 24870.76 | 24.3086
5.8643 | 23808.86 | 24.4881
6.1449 | 22689.95 | 24.6773
6.4669 | 21527.74 | 24.8739
6.8349 | 20335.54 | 25.0757
7.2541 | 19126.33 | 25.2805
7.7301 | 17914.09 | 25.4859
8.2694 | 16711.97 | 25.6896
8.8787 | 15532.16 | 25.8897
9.5651 | 14385.86 | 26.084
10.3364 | 13287.55 | 26.2701
10.3945 | 13213.61 | 26.2826
10.3945 | 13213.61 | 26.2826
11.2044 | 12303.12 | 26.4369
11.8827 | 11660.99 | 26.5456
11.8827 | 11660.99 | 26.5456
12.184 | 11403.32 | 26.5892
13.2917 | 10574.46 | 26.7296
14.5462 | 9803.12 | 26.8603
15.9679 | 9080.46 | 26.9826
17.58 | 8401.56 | 27.0975
19.409 | 7763.45 | 27.2052
21.4849 | 7164.27 | 27.3062
23.5792 | 6659.99 | 27.3909
23.8416 | 6602.61 | 27.4005
26.5198 | 6076.59 | 27.4883
29.5648 | 5584.68 | 27.5699
33.027 | 5125.72 | 27.6454
36.9677 | 4698.03 | 27.7148
41.4584 | 4299.49 | 27.7786
46.5802 | 3928.42 | 27.8367
52.427 | 3583.18 | 27.8893
59.1074 | 3262.34 | 27.9365
61.9353 | 3144.7 | 27.9533
Weather: Category 5/D
Wind speed [m/s] | 5
Pasquill stability | D neutral - little sun and high wind or overcast/windy night
Atmospheric temperature [degC] | 27.3
Relative humidity [fraction] | 0.7291
Solar radiation flux [kW/m2] | 1
Mixing layer height [m] | 800
Atmospheric parameters based on Assumptions Register AL770-AF-TOR-00006 Rev B.
Observer Release Data and Observer Mass Data
Masses or mass rates
Observer number | Release type | Start time [s] | Start downwind distance [m] | Unit | Release | Rainout | Final
1 | Continuous | 0 | 0 | kg/s | 0.22046 | 0 | 0.22046
2 | Continuous | 3465.94 | 0 | kg/s | 0.22046 | 0 | 0.22046
Time-varying Observer Dispersion Data (before along-wind-diffusion effects)
Dispersion data correspond to an averaging time of: 18.75 s
Downwind distance [m] | C/Line conc [ppm] | C/Line vapour temperature [degC]
0 | 999999.29 | -111.136
1.059 | 123502.37 | 15.6235
1.5477 | 87259.28 | 18.139
1.9283 | 70872.54 | 19.2088
2.2525 | 61008.62 | 19.8339
2.5407 | 54229.73 | 20.2557
2.8032 | 49202.49 | 20.5644
3.0461 | 45280.74 | 20.8029
3.2736 | 42109.21 | 20.9943
3.4884 | 39475.04 | 21.1523
3.6927 | 37241.57 | 21.2856
3.8879 | 35316.07 | 21.3999
4.0753 | 33632.99 | 21.6308
4.2558 | 32144.99 | 21.8788
4.4303 | 30817.11 | 22.1003
4.5992 | 29622.58 | 22.2997
4.7633 | 28540.4 | 22.4805
4.9228 | 27553.99 | 22.6454
5.0783 | 26649.94 | 22.7966
5.23 | 25817.32 | 22.9359
5.3783 | 25047.15 | 23.0648
5.552 | 24195.12 | 23.2075
5.7548 | 23262.84 | 23.3637
5.9909 | 22254.23 | 23.5328
6.2649 | 21175.62 | 23.7138
6.5818 | 20036.31 | 23.9051
6.9471 | 18847.74 | 24.1048
7.3671 | 17623.01 | 24.3107
7.8483 | 16376.37 | 24.5204
8.3984 | 15122.2 | 24.7316
9.0253 | 13874.89 | 24.9418
9.7386 | 12647.4 | 25.1487
10.5489 | 11451.31 | 25.3506
11.1005 | 10747.83 | 25.4694
11.1005 | 10747.83 | 25.4694
11.4692 | 10369.15 | 25.5334
12.5224 | 9511.58 | 25.6786
13.7349 | 8762.25 | 25.8057
15.1353 | 8086.33 | 25.9206
16.6278 | 7511.28 | 26.0185
16.6278 | 7511.28 | 26.0185
16.7564 | 7467.1 | 26.026
18.6361 | 6892.67 | 26.1239
19.5236 | 6659.99 | 26.1636
20.8175 | 6355.28 | 26.2157
23.3525 | 5850.2 | 26.3021
24.8262 | 5600.16 | 26.3449
0 | 999999.29 | -111.136
1.059 | 123502.37 | 15.6235
1.5477 | 87259.28 | 18.139
1.9283 | 70872.54 | 19.2088
2.2525 | 61008.62 | 19.8339
2.5407 | 54229.73 | 20.2557
2.8032 | 49202.49 | 20.5644
3.0461 | 45280.74 | 20.8029
3.2736 | 42109.21 | 20.9943
3.4884 | 39475.04 | 21.1523
3.6927 | 37241.57 | 21.2856
3.8879 | 35316.07 | 21.3999
4.0753 | 33632.99 | 21.6308
4.2558 | 32144.99 | 21.8788
4.4303 | 30817.11 | 22.1003
4.5992 | 29622.58 | 22.2997
4.7633 | 28540.4 | 22.4805
4.9228 | 27553.99 | 22.6454
5.0783 | 26649.94 | 22.7966
5.23 | 25817.32 | 22.9359
5.3783 | 25047.15 | 23.0648
5.552 | 24195.12 | 23.2075
5.7548 | 23262.84 | 23.3637
5.9909 | 22254.23 | 23.5328
6.2649 | 21175.62 | 23.7138
6.5818 | 20036.31 | 23.9051
6.9471 | 18847.74 | 24.1048
7.3671 | 17623.01 | 24.3107
7.8483 | 16376.37 | 24.5204
8.3984 | 15122.2 | 24.7316
9.0253 | 13874.89 | 24.9418
9.7386 | 12647.4 | 25.1487
10.5489 | 11451.31 | 25.3506
11.1005 | 10747.83 | 25.4694
11.1005 | 10747.83 | 25.4694
11.4692 | 10369.15 | 25.5334
12.5224 | 9511.58 | 25.6786
13.7349 | 8762.25 | 25.8057
15.1353 | 8086.33 | 25.9206
16.6278 | 7511.28 | 26.0185
16.6278 | 7511.28 | 26.0185
16.7564 | 7467.1 | 26.026
18.6361 | 6892.67 | 26.1239
19.5236 | 6659.99 | 26.1636
20.8175 | 6355.28 | 26.2157
23.3525 | 5850.2 | 26.3021
24.8262 | 5600.16 | 26.3449
Weather: Category 10/D
Wind speed [m/s] | 10
Pasquill stability | D neutral - little sun and high wind or overcast/windy night
Atmospheric temperature [degC] | 27.3
Relative humidity [fraction] | 0.7291
Solar radiation flux [kW/m2] | 1
Mixing layer height [m] | 800
Atmospheric parameters based on Assumptions Register AL770-AF-TOR-00006 Rev B.
Observer Release Data and Observer Mass Data
Masses or mass rates
Observer number | Release type | Start time [s] | Start downwind distance [m] | Unit | Release | Rainout | Final
1 | Continuous | 0 | 0 | kg/s | 0.22046 | 0 | 0.22046
2 | Continuous | 3465.94 | 0 | kg/s | 0.22046 | 0 | 0.22046
Time-varying Observer Dispersion Data (before along-wind-diffusion effects)
Dispersion data correspond to an averaging time of: 18.75 s
Downwind distance [m] | C/Line conc [ppm] | C/Line vapour temperature [degC]
0 | 999999.29 | -111.136
1.0836 | 121057.22 | 15.8001
1.5966 | 84447.2 | 18.3254
2.0009 | 67880.81 | 19.3998
2.3488 | 57892.8 | 20.0285
2.6605 | 51026.32 | 20.4528
2.9465 | 45931.1 | 20.7635
3.2128 | 41955.87 | 21.0035
3.4636 | 38741.41 | 21.1961
3.7017 | 36072.05 | 21.3551
3.9292 | 33808.98 | 21.6014
4.1477 | 31858 | 21.9266
4.3584 | 30152.69 | 22.2112
4.5623 | 28645.51 | 22.4629
4.76 | 27301.7 | 22.6875
4.9523 | 26093.67 | 22.8896
5.1396 | 25000.24 | 23.0727
5.3223 | 24004.66 | 23.2394
5.5008 | 23093.34 | 23.3921
5.6756 | 22254.97 | 23.5327
5.8468 | 21480.22 | 23.6627
6.0482 | 20623.9 | 23.8064
6.2844 | 19687.66 | 23.9636
6.5607 | 18676.05 | 24.1336
6.8829 | 17596.63 | 24.3151
7.2577 | 16459.63 | 24.5064
7.6928 | 15277.36 | 24.7054
8.1967 | 14064.08 | 24.9098
8.7791 | 12835.36 | 25.117
9.4516 | 11607.1 | 25.3242
10.2273 | 10394.92 | 25.5289
11.1219 | 9213.61 | 25.7285
12.1532 | 8090.61 | 25.9184
12.1777 | 8069.08 | 25.9221
12.1777 | 8069.08 | 25.9221
13.3485 | 7274.26 | 26.057
14.6525 | 6659.99 | 26.1617
14.7462 | 6622.46 | 26.1681
16.3872 | 6060.51 | 26.2641
18.3186 | 5560.74 | 26.3498
18.6349 | 5490.55 | 26.3619
0 | 999999.29 | -111.136
1.0836 | 121057.22 | 15.8001
1.5966 | 84447.2 | 18.3254
2.0009 | 67880.81 | 19.3998
2.3488 | 57892.8 | 20.0285
2.6605 | 51026.32 | 20.4528
2.9465 | 45931.1 | 20.7635
3.2128 | 41955.87 | 21.0035
3.4636 | 38741.41 | 21.1961
3.7017 | 36072.05 | 21.3551
3.9292 | 33808.98 | 21.6014
4.1477 | 31858 | 21.9266
4.3584 | 30152.69 | 22.2112
4.5623 | 28645.51 | 22.4629
4.76 | 27301.7 | 22.6875
4.9523 | 26093.67 | 22.8896
5.1396 | 25000.24 | 23.0727
5.3223 | 24004.66 | 23.2394
5.5008 | 23093.34 | 23.3921
5.6756 | 22254.97 | 23.5327
5.8468 | 21480.22 | 23.6627
6.0482 | 20623.9 | 23.8064
6.2844 | 19687.66 | 23.9636
6.5607 | 18676.05 | 24.1336
6.8829 | 17596.63 | 24.3151
7.2577 | 16459.63 | 24.5064
7.6928 | 15277.36 | 24.7054
8.1967 | 14064.08 | 24.9098
8.7791 | 12835.36 | 25.117
9.4516 | 11607.1 | 25.3242
10.2273 | 10394.92 | 25.5289
11.1219 | 9213.61 | 25.7285
12.1532 | 8090.61 | 25.9184
12.1777 | 8069.08 | 25.9221
12.1777 | 8069.08 | 25.9221
13.3485 | 7274.26 | 26.057
14.6525 | 6659.99 | 26.1617
14.7462 | 6622.46 | 26.1681
16.3872 | 6060.51 | 26.2641
18.3186 | 5560.74 | 26.3498
18.6349 | 5490.55 | 26.3619
Equipment Item: AL-541-0502_V_T1_025mm
Abadi QRA Safeti Model 2026-07-01\OLNG (Isolation Success)\Unit 541 (Mercury Removal)\AL-541-0502_V_T1\AL-541-0502_V_T1_025mm
Material | 5402
East | 655 | m
North | 580 | m
Scenario (Time varying leak) : 25
Abadi QRA Safeti Model 2026-07-01\OLNG (Isolation Success)\Unit 541 (Mercury Removal)\AL-541-0502_V_T1\AL-541-0502_V_T1_025mm\25
Material to track | 5402
Weather: Category 2/F
Wind speed [m/s] | 2
Pasquill stability | F stable - night with moderate clouds and light/moderate wind
Atmospheric temperature [degC] | 27.3
Relative humidity [fraction] | 0.7291
Solar radiation flux [kW/m2] | 1
Mixing layer height [m] | 100
Atmospheric parameters based on Assumptions Register AL770-AF-TOR-00006 Rev B.
Observer Release Data and Observer Mass Data
Masses or mass rates
Observer number | Release type | Start time [s] | Start downwind distance [m] | Unit | Release | Rainout | Final
1 | Continuous | 0 | 0 | kg/s | 5.5114 | 0 | 5.5114
2 | Continuous | 1734.24 | 0 | kg/s | 5.5114 | 0 | 5.5114
Time-varying Observer Dispersion Data (before along-wind-diffusion effects)
Dispersion data correspond to an averaging time of: 18.75 s
Downwind distance [m] | C/Line conc [ppm] | C/Line vapour temperature [degC]
0 | 999999.29 | -111.136
2.0923 | 266393.51 | 4.8043
3.132 | 193415.78 | 11.5757
3.9341 | 159553.21 | 14.3033
4.6119 | 138935.25 | 15.8535
5.2095 | 124695.48 | 16.8794
5.7505 | 114095.97 | 17.6205
6.2489 | 105817.71 | 18.1866
6.7134 | 99122.61 | 18.6364
7.1504 | 93564.37 | 19.0045
7.5641 | 88855.97 | 19.3128
7.9582 | 84802.13 | 19.5755
8.3351 | 81264.56 | 19.8028
8.6972 | 78142.52 | 20.0019
9.046 | 75360.87 | 20.1781
9.3832 | 72862.78 | 20.3354
9.7097 | 70604.32 | 20.4768
9.8945 | 69394.13 | 20.5523
9.8945 | 69394.13 | 20.5523
10.0266 | 68560.67 | 20.6042
10.3348 | 66705.24 | 20.7194
10.635 | 65005.31 | 20.8245
10.928 | 63438.88 | 20.921
11.2707 | 61711.25 | 21.027
11.6703 | 59825.73 | 21.1423
12.1347 | 57790.63 | 21.2662
12.6726 | 55619.32 | 21.3978
13.2933 | 53329.87 | 21.5358
14.007 | 50944.36 | 21.6789
14.8251 | 48487.63 | 21.8255
15.7596 | 45986.06 | 21.974
16.8237 | 43466.42 | 22.1228
18.032 | 40954.07 | 22.2702
19.4003 | 38472.81 | 22.4151
20.9463 | 36043.2 | 22.5561
22.6897 | 33681.72 | 22.8244
24.6525 | 31401.68 | 23.2078
26.858 | 29215 | 23.5758
27.5154 | 28626.89 | 23.6748
27.5154 | 28626.89 | 23.6748
29.335 | 27130.8 | 23.9268
32.1165 | 25155.75 | 24.2596
35.2364 | 23287.75 | 24.5743
38.7358 | 21523.13 | 24.8714
42.6588 | 19862.09 | 25.1508
47.0564 | 18303.64 | 25.4124
51.9881 | 16845.93 | 25.6564
57.5172 | 15487.53 | 25.8827
63.7145 | 14225.86 | 26.0915
70.67 | 13054.81 | 26.2834
78.4802 | 11969.19 | 26.459
87.2556 | 10963.31 | 26.6188
97.1252 | 10030.97 | 26.7631
108.234 | 9166.55 | 26.8919
120.746 | 8364.9 | 27.0049
134.853 | 7621.09 | 27.101
150.783 | 6930.53 | 27.1773
157.957 | 6659.99 | 27.2016
168.754 | 6291.83 | 27.2264
189.108 | 5701.06 | 27.2252
210.429 | 5194.35 | 26.9159
210.429 | 5195.88 | 26.4203
212.17 | 5159.99 | 26.4265
238.347 | 4673.3 | 26.5097
268.135 | 4218.15 | 26.5876
302.053 | 3795.07 | 26.66
340.735 | 3403.95 | 26.7272
384.937 | 3044.31 | 26.789
414.852 | 2840.94 | 26.824
0 | 999999.29 | -111.136
2.0923 | 266393.51 | 4.8043
3.132 | 193415.78 | 11.5757
3.9341 | 159553.21 | 14.3033
4.6119 | 138935.25 | 15.8535
5.2095 | 124695.48 | 16.8794
5.7505 | 114095.97 | 17.6205
6.2489 | 105817.71 | 18.1866
6.7134 | 99122.61 | 18.6364
7.1504 | 93564.37 | 19.0045
7.5641 | 88855.97 | 19.3128
7.9582 | 84802.13 | 19.5755
8.3351 | 81264.56 | 19.8028
8.6972 | 78142.52 | 20.0019
9.046 | 75360.87 | 20.1781
9.3832 | 72862.78 | 20.3354
9.7097 | 70604.32 | 20.4768
9.8945 | 69394.13 | 20.5523
9.8945 | 69394.13 | 20.5523
10.0266 | 68560.67 | 20.6042
10.3348 | 66705.24 | 20.7194
10.635 | 65005.31 | 20.8245
10.928 | 63438.88 | 20.921
11.2707 | 61711.25 | 21.027
11.6703 | 59825.73 | 21.1423
12.1347 | 57790.63 | 21.2662
12.6726 | 55619.32 | 21.3978
13.2933 | 53329.87 | 21.5358
14.007 | 50944.36 | 21.6789
14.8251 | 48487.63 | 21.8255
15.7596 | 45986.06 | 21.974
16.8237 | 43466.42 | 22.1228
18.032 | 40954.07 | 22.2702
19.4003 | 38472.81 | 22.4151
20.9463 | 36043.2 | 22.5561
22.6897 | 33681.72 | 22.8244
24.6525 | 31401.68 | 23.2078
26.858 | 29215 | 23.5758
27.5154 | 28626.89 | 23.6748
27.5154 | 28626.89 | 23.6748
29.335 | 27130.8 | 23.9268
32.1165 | 25155.75 | 24.2596
35.2364 | 23287.75 | 24.5743
38.7358 | 21523.13 | 24.8714
42.6588 | 19862.09 | 25.1508
47.0564 | 18303.64 | 25.4124
51.9881 | 16845.93 | 25.6564
57.5172 | 15487.53 | 25.8827
63.7145 | 14225.86 | 26.0915
70.67 | 13054.81 | 26.2834
78.4802 | 11969.19 | 26.459
87.2556 | 10963.31 | 26.6188
97.1252 | 10030.97 | 26.7631
108.234 | 9166.55 | 26.8919
120.746 | 8364.9 | 27.0049
134.853 | 7621.09 | 27.101
150.783 | 6930.53 | 27.1773
157.957 | 6659.99 | 27.2016
168.754 | 6291.83 | 27.2264
189.108 | 5701.06 | 27.2252
210.429 | 5194.35 | 26.9159
210.429 | 5195.88 | 26.4203
212.17 | 5159.99 | 26.4265
238.347 | 4673.3 | 26.5097
268.135 | 4218.15 | 26.5876
302.053 | 3795.07 | 26.66
340.735 | 3403.95 | 26.7272
384.937 | 3044.31 | 26.789
414.852 | 2840.94 | 26.824
Weather: Category 5/D
Wind speed [m/s] | 5
Pasquill stability | D neutral - little sun and high wind or overcast/windy night
Atmospheric temperature [degC] | 27.3
Relative humidity [fraction] | 0.7291
Solar radiation flux [kW/m2] | 1
Mixing layer height [m] | 800
Atmospheric parameters based on Assumptions Register AL770-AF-TOR-00006 Rev B.
Observer Release Data and Observer Mass Data
Masses or mass rates
Observer number | Release type | Start time [s] | Start downwind distance [m] | Unit | Release | Rainout | Final
1 | Continuous | 0 | 0 | kg/s | 5.5114 | 0 | 5.5114
2 | Continuous | 1734.24 | 0 | kg/s | 5.5114 | 0 | 5.5114
Time-varying Observer Dispersion Data (before along-wind-diffusion effects)
Dispersion data correspond to an averaging time of: 18.75 s
Downwind distance [m] | C/Line conc [ppm] | C/Line vapour temperature [degC]
0 | 999999.29 | -111.136
2.1039 | 264975.6 | 3.2994
3.1566 | 191574.65 | 10.2529
3.9714 | 157488.59 | 13.0566
4.6617 | 136720.95 | 14.6505
5.2725 | 122355 | 15.7065
5.827 | 111651.36 | 16.4698
6.3381 | 103284.84 | 17.0531
6.815 | 96512.29 | 17.517
7.2643 | 90880.03 | 17.8972
7.6905 | 86101.9 | 18.2159
8.0967 | 81982.69 | 18.4878
8.4858 | 78383.05 | 18.7234
8.8599 | 75202.19 | 18.93
9.2205 | 72365.06 | 19.113
9.5693 | 69813.2 | 19.2766
9.9074 | 67506.22 | 19.4237
10.0094 | 66849.68 | 19.4654
10.0094 | 66849.68 | 19.4654
10.2359 | 65465.81 | 19.5531
10.5558 | 63640.33 | 19.6685
10.868 | 61981.94 | 19.7729
11.1733 | 60462.76 | 19.8682
11.5311 | 58795.08 | 19.9724
11.9494 | 56982.39 | 20.0853
12.4369 | 55032.5 | 20.2062
13.0036 | 52957.62 | 20.3343
13.6603 | 50774.07 | 20.4685
14.419 | 48501.56 | 20.6075
15.2932 | 46162.41 | 20.7498
16.2978 | 43780.21 | 20.894
17.4493 | 41379.18 | 21.0387
18.7665 | 38982.67 | 21.1823
20.2702 | 36612.16 | 21.3236
21.9842 | 34286.7 | 21.5244
23.935 | 32022.74 | 21.9021
26.1532 | 29833.51 | 22.2678
28.6737 | 27729.68 | 22.6198
30.0352 | 26729.43 | 22.7873
30.0352 | 26729.43 | 22.7873
31.5322 | 25724.01 | 22.9559
34.7853 | 23814.67 | 23.2762
38.4842 | 22006.23 | 23.58
42.6866 | 20301.39 | 23.8669
47.4645 | 18698.09 | 24.137
52.9045 | 17192.76 | 24.3909
59.1003 | 15785.27 | 24.6287
66.164 | 14472.61 | 24.8508
74.2218 | 13251.89 | 25.0576
83.4283 | 12117.76 | 25.2502
93.9584 | 11065.89 | 25.4291
106.018 | 10091.33 | 25.5952
119.849 | 9188.99 | 25.7494
135.731 | 8354.58 | 25.8924
153.996 | 7583.35 | 26.0249
175.036 | 6871.3 | 26.1478
182.265 | 6659.99 | 26.1844
199.273 | 6216.47 | 26.2613
227.32 | 5612.51 | 26.3664
230.679 | 5548.84 | 26.3775
0 | 999999.29 | -111.136
2.1039 | 264975.6 | 3.2994
3.1566 | 191574.65 | 10.2529
3.9714 | 157488.59 | 13.0566
4.6617 | 136720.95 | 14.6505
5.2725 | 122355 | 15.7065
5.827 | 111651.36 | 16.4698
6.3381 | 103284.84 | 17.0531
6.815 | 96512.29 | 17.517
7.2643 | 90880.03 | 17.8972
7.6905 | 86101.9 | 18.2159
8.0967 | 81982.69 | 18.4878
8.4858 | 78383.05 | 18.7234
8.8599 | 75202.19 | 18.93
9.2205 | 72365.06 | 19.113
9.5693 | 69813.2 | 19.2766
9.9074 | 67506.22 | 19.4237
10.0094 | 66849.68 | 19.4654
10.0094 | 66849.68 | 19.4654
10.2359 | 65465.81 | 19.5531
10.5558 | 63640.33 | 19.6685
10.868 | 61981.94 | 19.7729
11.1733 | 60462.76 | 19.8682
11.5311 | 58795.08 | 19.9724
11.9494 | 56982.39 | 20.0853
12.4369 | 55032.5 | 20.2062
13.0036 | 52957.62 | 20.3343
13.6603 | 50774.07 | 20.4685
14.419 | 48501.56 | 20.6075
15.2932 | 46162.41 | 20.7498
16.2978 | 43780.21 | 20.894
17.4493 | 41379.18 | 21.0387
18.7665 | 38982.67 | 21.1823
20.2702 | 36612.16 | 21.3236
21.9842 | 34286.7 | 21.5244
23.935 | 32022.74 | 21.9021
26.1532 | 29833.51 | 22.2678
28.6737 | 27729.68 | 22.6198
30.0352 | 26729.43 | 22.7873
30.0352 | 26729.43 | 22.7873
31.5322 | 25724.01 | 22.9559
34.7853 | 23814.67 | 23.2762
38.4842 | 22006.23 | 23.58
42.6866 | 20301.39 | 23.8669
47.4645 | 18698.09 | 24.137
52.9045 | 17192.76 | 24.3909
59.1003 | 15785.27 | 24.6287
66.164 | 14472.61 | 24.8508
74.2218 | 13251.89 | 25.0576
83.4283 | 12117.76 | 25.2502
93.9584 | 11065.89 | 25.4291
106.018 | 10091.33 | 25.5952
119.849 | 9188.99 | 25.7494
135.731 | 8354.58 | 25.8924
153.996 | 7583.35 | 26.0249
175.036 | 6871.3 | 26.1478
182.265 | 6659.99 | 26.1844
199.273 | 6216.47 | 26.2613
227.32 | 5612.51 | 26.3664
230.679 | 5548.84 | 26.3775
Weather: Category 10/D
Wind speed [m/s] | 10
Pasquill stability | D neutral - little sun and high wind or overcast/windy night
Atmospheric temperature [degC] | 27.3
Relative humidity [fraction] | 0.7291
Solar radiation flux [kW/m2] | 1
Mixing layer height [m] | 800
Atmospheric parameters based on Assumptions Register AL770-AF-TOR-00006 Rev B.
Observer Release Data and Observer Mass Data
Masses or mass rates
Observer number | Release type | Start time [s] | Start downwind distance [m] | Unit | Release | Rainout | Final
1 | Continuous | 0 | 0 | kg/s | 5.5114 | 0 | 5.5114
2 | Continuous | 1734.24 | 0 | kg/s | 5.5114 | 0 | 5.5114
Time-varying Observer Dispersion Data (before along-wind-diffusion effects)
Dispersion data correspond to an averaging time of: 18.75 s
Downwind distance [m] | C/Line conc [ppm] | C/Line vapour temperature [degC]
0 | 999999.29 | -111.136
2.1233 | 262865.09 | 3.5187
3.1965 | 188795.33 | 10.4907
4.0314 | 154347.62 | 13.303
4.7415 | 133338.22 | 14.9025
5.3718 | 118792.46 | 15.9627
5.9455 | 107946.42 | 16.7296
6.4757 | 99461.11 | 17.3159
6.9716 | 92587.59 | 17.7824
7.4397 | 86867.53 | 18.1651
7.8845 | 82011.25 | 18.486
8.3094 | 77821.68 | 18.76
8.7169 | 74158.21 | 18.9975
9.1094 | 70919.05 | 19.2058
9.4883 | 68028.24 | 19.3905
9.8553 | 65429.27 | 19.5555
10.2116 | 63098.15 | 19.7026
10.2321 | 62972.65 | 19.7105
10.2321 | 62972.65 | 19.7105
10.5585 | 61100.71 | 19.8282
10.8972 | 59334.78 | 19.9387
11.2287 | 57744.49 | 20.0379
11.5535 | 56296.93 | 20.1278
11.9354 | 54716.14 | 20.2258
12.3833 | 53005.85 | 20.3314
12.9076 | 51173.37 | 20.4441
13.5197 | 49229.92 | 20.5631
14.2327 | 47190.01 | 20.6875
15.0614 | 45070.47 | 20.8162
16.0228 | 42891.09 | 20.948
17.1357 | 40672.55 | 21.0815
18.4219 | 38435.97 | 21.2155
19.9064 | 36201.55 | 21.3488
21.6177 | 33988.3 | 21.5774
23.5884 | 31813.96 | 21.941
25.8565 | 29693.61 | 22.2962
28.4663 | 27640.05 | 22.6407
31.4688 | 25663.95 | 22.9729
34.091 | 24197.46 | 23.2197
34.091 | 24197.46 | 23.2197
34.9238 | 23773.2 | 23.2912
38.901 | 21969.62 | 23.5955
43.4794 | 20256.63 | 23.885
48.7503 | 18637.63 | 24.1592
54.825 | 17111.7 | 24.4182
61.8324 | 15677.91 | 24.6621
69.9217 | 14335.09 | 24.8912
79.2707 | 13080.4 | 25.1058
90.09 | 11910.37 | 25.3066
102.624 | 10822.17 | 25.4939
117.156 | 9813.23 | 25.6684
134.034 | 8879.16 | 25.8305
153.664 | 8016.58 | 25.9811
176.525 | 7222.37 | 26.1204
196.505 | 6659.99 | 26.2196
203.184 | 6493.58 | 26.2491
234.322 | 5826.87 | 26.3676
248.638 | 5565.89 | 26.4142
0 | 999999.29 | -111.136
2.1233 | 262865.09 | 3.5187
3.1965 | 188795.33 | 10.4907
4.0314 | 154347.62 | 13.303
4.7415 | 133338.22 | 14.9025
5.3718 | 118792.46 | 15.9627
5.9455 | 107946.42 | 16.7296
6.4757 | 99461.11 | 17.3159
6.9716 | 92587.59 | 17.7824
7.4397 | 86867.53 | 18.1651
7.8845 | 82011.25 | 18.486
8.3094 | 77821.68 | 18.76
8.7169 | 74158.21 | 18.9975
9.1094 | 70919.05 | 19.2058
9.4883 | 68028.24 | 19.3905
9.8553 | 65429.27 | 19.5555
10.2116 | 63098.15 | 19.7026
10.2321 | 62972.65 | 19.7105
10.2321 | 62972.65 | 19.7105
10.5585 | 61100.71 | 19.8282
10.8972 | 59334.78 | 19.9387
11.2287 | 57744.49 | 20.0379
11.5535 | 56296.93 | 20.1278
11.9354 | 54716.14 | 20.2258
12.3833 | 53005.85 | 20.3314
12.9076 | 51173.37 | 20.4441
13.5197 | 49229.92 | 20.5631
14.2327 | 47190.01 | 20.6875
15.0614 | 45070.47 | 20.8162
16.0228 | 42891.09 | 20.948
17.1357 | 40672.55 | 21.0815
18.4219 | 38435.97 | 21.2155
19.9064 | 36201.55 | 21.3488
21.6177 | 33988.3 | 21.5774
23.5884 | 31813.96 | 21.941
25.8565 | 29693.61 | 22.2962
28.4663 | 27640.05 | 22.6407
31.4688 | 25663.95 | 22.9729
34.091 | 24197.46 | 23.2197
34.091 | 24197.46 | 23.2197
34.9238 | 23773.2 | 23.2912
38.901 | 21969.62 | 23.5955
43.4794 | 20256.63 | 23.885
48.7503 | 18637.63 | 24.1592
54.825 | 17111.7 | 24.4182
61.8324 | 15677.91 | 24.6621
69.9217 | 14335.09 | 24.8912
79.2707 | 13080.4 | 25.1058
90.09 | 11910.37 | 25.3066
102.624 | 10822.17 | 25.4939
117.156 | 9813.23 | 25.6684
134.034 | 8879.16 | 25.8305
153.664 | 8016.58 | 25.9811
176.525 | 7222.37 | 26.1204
196.505 | 6659.99 | 26.2196
203.184 | 6493.58 | 26.2491
234.322 | 5826.87 | 26.3676
248.638 | 5565.89 | 26.4142
Equipment Item: AL-541-0502_V_T1_100mm
Abadi QRA Safeti Model 2026-07-01\OLNG (Isolation Success)\Unit 541 (Mercury Removal)\AL-541-0502_V_T1\AL-541-0502_V_T1_100mm
Material | 5402
East | 655 | m
North | 580 | m
Scenario (Time varying leak) : 100
Abadi QRA Safeti Model 2026-07-01\OLNG (Isolation Success)\Unit 541 (Mercury Removal)\AL-541-0502_V_T1\AL-541-0502_V_T1_100mm\100
Material to track | 5402
Weather: Category 2/F
Wind speed [m/s] | 2
Pasquill stability | F stable - night with moderate clouds and light/moderate wind
Atmospheric temperature [degC] | 27.3
Relative humidity [fraction] | 0.7291
Solar radiation flux [kW/m2] | 1
Mixing layer height [m] | 100
Atmospheric parameters based on Assumptions Register AL770-AF-TOR-00006 Rev B.
Observer Release Data and Observer Mass Data
Masses or mass rates
Observer number | Release type | Start time [s] | Start downwind distance [m] | Unit | Release | Rainout | Final
1 | Continuous | 0 | 0 | kg/s | 88.1824 | 0 | 88.1824
2 | Continuous | 246.965 | 0 | kg/s | 88.1824 | 0 | 88.1824
Time-varying Observer Dispersion Data (before along-wind-diffusion effects)
Dispersion data correspond to an averaging time of: 18.75 s
Downwind distance [m] | C/Line conc [ppm] | C/Line vapour temperature [degC]
0 | 999999.29 | -111.136
3.4457 | 476882.32 | -23.284
5.4568 | 360948.75 | -5.9023
7.0305 | 303321.12 | 0.83761
8.3698 | 267401.32 | 4.7011
8.4652 | 265184.15 | 4.9275
8.4652 | 265184.15 | 4.9275
9.5581 | 242389.54 | 7.1789
10.6387 | 223685.38 | 8.926
11.6375 | 208995.17 | 10.2384
12.5714 | 197049.54 | 11.2688
13.4524 | 187079.12 | 12.1045
14.289 | 178586.53 | 12.7996
15.0877 | 171234.5 | 13.3892
15.8534 | 164784.94 | 13.8974
16.5903 | 159064.2 | 14.3414
17.3015 | 153942.3 | 14.7335
17.9897 | 149319.8 | 15.0831
18.6572 | 145119.06 | 15.3973
19.3058 | 141278.27 | 15.6818
19.9372 | 137747.89 | 15.941
20.5527 | 134487.36 | 16.1783
21.1537 | 131463.38 | 16.3968
21.857 | 128107.95 | 16.6373
22.6774 | 124422.84 | 16.8993
23.6311 | 120419.42 | 17.1812
24.7359 | 116119.27 | 17.4811
26.0109 | 111553.85 | 17.7961
27.4768 | 106763.41 | 18.1231
29.1564 | 101794.65 | 18.4583
31.0737 | 96700 | 18.7981
33.2545 | 91534.64 | 19.1384
35.7267 | 86352.98 | 19.4758
38.5211 | 81204.92 | 19.8071
41.6715 | 76135.95 | 20.1295
45.2135 | 71187.86 | 20.4406
49.1857 | 66395.99 | 20.7386
53.6348 | 61782.93 | 21.0223
58.6102 | 57368.76 | 21.2909
64.1637 | 53170.56 | 21.5436
70.3582 | 49194.81 | 21.7805
70.9255 | 48861.98 | 21.8002
70.9255 | 48861.98 | 21.8002
77.2665 | 45446.33 | 22.0013
84.9655 | 41924.9 | 22.2061
93.5435 | 38622.74 | 22.3955
103.099 | 35535.7 | 22.5693
113.741 | 32659.9 | 22.9748
125.593 | 29988.77 | 23.4134
138.796 | 27513.77 | 23.8157
153.513 | 25223.8 | 24.1824
169.925 | 23107.1 | 24.5134
188.24 | 21151.18 | 24.8074
208.691 | 19343.78 | 25.0602
231.543 | 17673.4 | 25.256
257.095 | 16129.98 | 25.2733
261.598 | 15887.97 | 25.1078
261.598 | 15892.59 | 24.6183
285.693 | 14709.83 | 24.818
317.708 | 13383.17 | 25.0421
353.556 | 12149.94 | 25.2506
393.736 | 11004.86 | 25.4443
438.831 | 9943.27 | 25.624
489.506 | 8961.51 | 25.7903
546.507 | 8056.55 | 25.9436
610.754 | 7224.63 | 26.0846
662.989 | 6659.99 | 26.1804
683.274 | 6462.69 | 26.2138
765.315 | 5767.15 | 26.3318
858.656 | 5132.95 | 26.4394
964.903 | 4557.89 | 26.5369
1086.23 | 4038.16 | 26.6251
1225.36 | 3569.71 | 26.7045
1385.37 | 3149.09 | 26.7759
1570.13 | 2772.54 | 26.8399
1741.04 | 2497.43 | 26.8867
0 | 999999.29 | -111.136
3.4457 | 476882.32 | -23.284
5.4568 | 360948.75 | -5.9023
7.0305 | 303321.12 | 0.83761
8.3698 | 267401.32 | 4.7011
8.4652 | 265184.15 | 4.9275
8.4652 | 265184.15 | 4.9275
9.5581 | 242389.54 | 7.1789
10.6387 | 223685.38 | 8.926
11.6375 | 208995.17 | 10.2384
12.5714 | 197049.54 | 11.2688
13.4524 | 187079.12 | 12.1045
14.289 | 178586.53 | 12.7996
15.0877 | 171234.5 | 13.3892
15.8534 | 164784.94 | 13.8974
16.5903 | 159064.2 | 14.3414
17.3015 | 153942.3 | 14.7335
17.9897 | 149319.8 | 15.0831
18.6572 | 145119.06 | 15.3973
19.3058 | 141278.27 | 15.6818
19.9372 | 137747.89 | 15.941
20.5527 | 134487.36 | 16.1783
21.1537 | 131463.38 | 16.3968
21.857 | 128107.95 | 16.6373
22.6774 | 124422.84 | 16.8993
23.6311 | 120419.42 | 17.1812
24.7359 | 116119.27 | 17.4811
26.0109 | 111553.85 | 17.7961
27.4768 | 106763.41 | 18.1231
29.1564 | 101794.65 | 18.4583
31.0737 | 96700 | 18.7981
33.2545 | 91534.64 | 19.1384
35.7267 | 86352.98 | 19.4758
38.5211 | 81204.92 | 19.8071
41.6715 | 76135.95 | 20.1295
45.2135 | 71187.86 | 20.4406
49.1857 | 66395.99 | 20.7386
53.6348 | 61782.93 | 21.0223
58.6102 | 57368.76 | 21.2909
64.1637 | 53170.56 | 21.5436
70.3582 | 49194.81 | 21.7805
70.9255 | 48861.98 | 21.8002
70.9255 | 48861.98 | 21.8002
77.2665 | 45446.33 | 22.0013
84.9655 | 41924.9 | 22.2061
93.5435 | 38622.74 | 22.3955
103.099 | 35535.7 | 22.5693
113.741 | 32659.9 | 22.9748
125.593 | 29988.77 | 23.4134
138.796 | 27513.77 | 23.8157
153.513 | 25223.8 | 24.1824
169.925 | 23107.1 | 24.5134
188.24 | 21151.18 | 24.8074
208.691 | 19343.78 | 25.0602
231.543 | 17673.4 | 25.256
257.095 | 16129.98 | 25.2733
261.598 | 15887.97 | 25.1078
261.598 | 15892.59 | 24.6183
285.693 | 14709.83 | 24.818
317.708 | 13383.17 | 25.0421
353.556 | 12149.94 | 25.2506
393.736 | 11004.86 | 25.4443
438.831 | 9943.27 | 25.624
489.506 | 8961.51 | 25.7903
546.507 | 8056.55 | 25.9436
610.754 | 7224.63 | 26.0846
662.989 | 6659.99 | 26.1804
683.274 | 6462.69 | 26.2138
765.315 | 5767.15 | 26.3318
858.656 | 5132.95 | 26.4394
964.903 | 4557.89 | 26.5369
1086.23 | 4038.16 | 26.6251
1225.36 | 3569.71 | 26.7045
1385.37 | 3149.09 | 26.7759
1570.13 | 2772.54 | 26.8399
1741.04 | 2497.43 | 26.8867
Weather: Category 5/D
Wind speed [m/s] | 5
Pasquill stability | D neutral - little sun and high wind or overcast/windy night
Atmospheric temperature [degC] | 27.3
Relative humidity [fraction] | 0.7291
Solar radiation flux [kW/m2] | 1
Mixing layer height [m] | 800
Atmospheric parameters based on Assumptions Register AL770-AF-TOR-00006 Rev B.
Observer Release Data and Observer Mass Data
Masses or mass rates
Observer number | Release type | Start time [s] | Start downwind distance [m] | Unit | Release | Rainout | Final
1 | Continuous | 0 | 0 | kg/s | 88.1824 | 0 | 88.1824
2 | Continuous | 246.965 | 0 | kg/s | 88.1824 | 0 | 88.1824
Time-varying Observer Dispersion Data (before along-wind-diffusion effects)
Dispersion data correspond to an averaging time of: 18.75 s
Downwind distance [m] | C/Line conc [ppm] | C/Line vapour temperature [degC]
0 | 999999.29 | -111.136
3.4518 | 475854.43 | -25.0743
5.473 | 359548.59 | -7.5804
7.0576 | 301616.83 | -0.53938
8.4078 | 265422.59 | 3.2528
8.4839 | 263658.49 | 3.4364
8.4839 | 263658.49 | 3.4364
9.6074 | 240451.52 | 5.7742
10.7004 | 221872.67 | 7.5449
11.7128 | 207298.65 | 8.8745
12.6613 | 195449.9 | 9.9187
13.5575 | 185558.42 | 10.7661
14.41 | 177130.84 | 11.4713
15.2251 | 169832.37 | 12.0698
16.0078 | 163427.32 | 12.586
16.762 | 157744.03 | 13.0371
17.4908 | 152654.21 | 13.4357
18.197 | 148059.2 | 13.7912
18.8826 | 143882.58 | 14.1108
19.5496 | 140063.12 | 14.4003
20.1996 | 136551.64 | 14.664
20.834 | 133307.97 | 14.9056
21.4539 | 130299.06 | 15.128
22.1802 | 126959.75 | 15.3729
23.0285 | 123291.5 | 15.6397
24.0161 | 119305.43 | 15.9269
25.162 | 115023.06 | 16.2325
26.4866 | 110477.04 | 16.5534
28.0127 | 105706.55 | 16.8866
29.7649 | 100758.68 | 17.2281
31.7705 | 95684.25 | 17.5744
34.0594 | 90536.26 | 17.9215
36.6635 | 85369.54 | 18.2657
39.6178 | 80236.39 | 18.6037
42.9619 | 75182.02 | 18.9327
46.7396 | 70246.53 | 19.2503
50.9999 | 65463.31 | 19.5548
55.7985 | 60858.52 | 19.8449
61.1946 | 56455.29 | 20.1196
67.2549 | 52269.65 | 20.3783
74.0618 | 48306.61 | 20.621
74.3404 | 48158.31 | 20.6301
74.3404 | 48158.31 | 20.6301
81.7144 | 44567.25 | 20.8482
90.3116 | 41056.23 | 21.0598
99.9732 | 37766.92 | 21.2567
110.834 | 34693.87 | 21.4622
123.047 | 31831.09 | 21.9399
136.791 | 29170.66 | 22.3847
152.269 | 26703.61 | 22.7981
169.717 | 24418.79 | 23.1817
189.406 | 22304.43 | 23.5374
211.647 | 20349.01 | 23.8671
236.803 | 18542.52 | 24.1725
265.288 | 16874.33 | 24.4552
297.59 | 15333.46 | 24.7172
334.275 | 13910.72 | 24.9598
365.242 | 12910.84 | 25.131
365.242 | 12910.84 | 25.1311
375.969 | 12608.57 | 25.1825
423.477 | 11427.35 | 25.3837
477.778 | 10326.3 | 25.5716
539.82 | 9305.99 | 25.7463
610.826 | 8364.14 | 25.908
692.302 | 7497.83 | 26.0571
785.961 | 6704.95 | 26.1941
791.965 | 6659.99 | 26.2018
893.698 | 5983.77 | 26.3191
996.528 | 5431.9 | 26.4151
0 | 999999.29 | -111.136
3.4518 | 475854.43 | -25.0743
5.473 | 359548.59 | -7.5804
7.0576 | 301616.83 | -0.53938
8.4078 | 265422.59 | 3.2528
8.4839 | 263658.49 | 3.4364
8.4839 | 263658.49 | 3.4364
9.6074 | 240451.52 | 5.7742
10.7004 | 221872.67 | 7.5449
11.7128 | 207298.65 | 8.8745
12.6613 | 195449.9 | 9.9187
13.5575 | 185558.42 | 10.7661
14.41 | 177130.84 | 11.4713
15.2251 | 169832.37 | 12.0698
16.0078 | 163427.32 | 12.586
16.762 | 157744.03 | 13.0371
17.4908 | 152654.21 | 13.4357
18.197 | 148059.2 | 13.7912
18.8826 | 143882.58 | 14.1108
19.5496 | 140063.12 | 14.4003
20.1996 | 136551.64 | 14.664
20.834 | 133307.97 | 14.9056
21.4539 | 130299.06 | 15.128
22.1802 | 126959.75 | 15.3729
23.0285 | 123291.5 | 15.6397
24.0161 | 119305.43 | 15.9269
25.162 | 115023.06 | 16.2325
26.4866 | 110477.04 | 16.5534
28.0127 | 105706.55 | 16.8866
29.7649 | 100758.68 | 17.2281
31.7705 | 95684.25 | 17.5744
34.0594 | 90536.26 | 17.9215
36.6635 | 85369.54 | 18.2657
39.6178 | 80236.39 | 18.6037
42.9619 | 75182.02 | 18.9327
46.7396 | 70246.53 | 19.2503
50.9999 | 65463.31 | 19.5548
55.7985 | 60858.52 | 19.8449
61.1946 | 56455.29 | 20.1196
67.2549 | 52269.65 | 20.3783
74.0618 | 48306.61 | 20.621
74.3404 | 48158.31 | 20.6301
74.3404 | 48158.31 | 20.6301
81.7144 | 44567.25 | 20.8482
90.3116 | 41056.23 | 21.0598
99.9732 | 37766.92 | 21.2567
110.834 | 34693.87 | 21.4622
123.047 | 31831.09 | 21.9399
136.791 | 29170.66 | 22.3847
152.269 | 26703.61 | 22.7981
169.717 | 24418.79 | 23.1817
189.406 | 22304.43 | 23.5374
211.647 | 20349.01 | 23.8671
236.803 | 18542.52 | 24.1725
265.288 | 16874.33 | 24.4552
297.59 | 15333.46 | 24.7172
334.275 | 13910.72 | 24.9598
365.242 | 12910.84 | 25.131
365.242 | 12910.84 | 25.1311
375.969 | 12608.57 | 25.1825
423.477 | 11427.35 | 25.3837
477.778 | 10326.3 | 25.5716
539.82 | 9305.99 | 25.7463
610.826 | 8364.14 | 25.908
692.302 | 7497.83 | 26.0571
785.961 | 6704.95 | 26.1941
791.965 | 6659.99 | 26.2018
893.698 | 5983.77 | 26.3191
996.528 | 5431.9 | 26.4151
Weather: Category 10/D
Wind speed [m/s] | 10
Pasquill stability | D neutral - little sun and high wind or overcast/windy night
Atmospheric temperature [degC] | 27.3
Relative humidity [fraction] | 0.7291
Solar radiation flux [kW/m2] | 1
Mixing layer height [m] | 800
Atmospheric parameters based on Assumptions Register AL770-AF-TOR-00006 Rev B.
Observer Release Data and Observer Mass Data
Masses or mass rates
Observer number | Release type | Start time [s] | Start downwind distance [m] | Unit | Release | Rainout | Final
1 | Continuous | 0 | 0 | kg/s | 88.1824 | 0 | 88.1824
2 | Continuous | 246.965 | 0 | kg/s | 88.1824 | 0 | 88.1824
Time-varying Observer Dispersion Data (before along-wind-diffusion effects)
Dispersion data correspond to an averaging time of: 18.75 s
Downwind distance [m] | C/Line conc [ppm] | C/Line vapour temperature [degC]
0 | 999999.29 | -111.136
3.4645 | 474367.44 | -24.8301
5.5012 | 357160.26 | -7.2657
7.1011 | 298672.9 | -0.21431
8.4665 | 262084.66 | 3.5995
8.5318 | 260577.59 | 3.7551
8.5318 | 260577.59 | 3.7551
9.6818 | 237189.71 | 6.0914
10.7924 | 218807.92 | 7.8287
11.8242 | 204422.45 | 9.1309
12.7936 | 192736.36 | 10.1533
13.712 | 182982.29 | 10.9832
14.5878 | 174670.31 | 11.6743
15.4271 | 167469.91 | 12.2611
16.2347 | 161148.76 | 12.7676
17.0145 | 155537.84 | 13.2105
17.7696 | 150510.76 | 13.602
18.5025 | 145970.69 | 13.9514
19.2155 | 141841.81 | 14.2658
19.9103 | 138064.5 | 14.5506
20.5884 | 134591.13 | 14.8102
21.2512 | 131382.07 | 15.0481
21.8999 | 128404.56 | 15.2671
22.661 | 125099.36 | 15.5085
23.5516 | 121467.39 | 15.7714
24.5907 | 117519.33 | 16.0547
25.7992 | 113275.89 | 16.3562
27.2004 | 108767.51 | 16.6732
28.8199 | 104034.42 | 17.0024
30.6861 | 99122.38 | 17.3402
32.8305 | 94082.7 | 17.6828
35.2881 | 88968.89 | 18.0264
38.0974 | 83835.38 | 18.3673
41.3018 | 78732.68 | 18.7022
44.9511 | 73705.54 | 19.0284
49.1006 | 68794.82 | 19.3435
53.8122 | 64036.18 | 19.6456
59.158 | 59456.37 | 19.9333
65.2207 | 55075.2 | 20.206
72.0949 | 50907.47 | 20.463
79.535 | 47126.64 | 20.6941
79.535 | 47126.64 | 20.6941
79.8908 | 46961.65 | 20.7042
88.7331 | 43244 | 20.9296
98.783 | 39747.75 | 21.1401
110.199 | 36477.27 | 21.3357
123.187 | 33424.64 | 21.6834
137.978 | 30583.65 | 22.1596
154.845 | 27946.53 | 22.6026
174.105 | 25503.75 | 23.014
196.126 | 23244.95 | 23.3954
221.345 | 21158.27 | 23.7487
250.271 | 19232.22 | 24.0758
283.501 | 17455.89 | 24.3784
321.732 | 15819.41 | 24.6582
365.791 | 14312.97 | 24.9168
416.659 | 12927.81 | 25.1556
475.484 | 11656.63 | 25.3759
543.641 | 10492.45 | 25.5788
622.764 | 9428.96 | 25.7652
697.841 | 8621.55 | 25.9076
697.841 | 8621.55 | 25.9077
714.803 | 8465.72 | 25.9352
822.114 | 7607.88 | 26.0868
947.394 | 6780.24 | 26.233
966.87 | 6659.99 | 26.2542
1093.77 | 5929.07 | 26.3818
1215.52 | 5313.1 | 26.4882
0 | 999999.29 | -111.136
3.4645 | 474367.44 | -24.8301
5.5012 | 357160.26 | -7.2657
7.1011 | 298672.9 | -0.21431
8.4665 | 262084.66 | 3.5995
8.5318 | 260577.59 | 3.7551
8.5318 | 260577.59 | 3.7551
9.6818 | 237189.71 | 6.0914
10.7924 | 218807.92 | 7.8287
11.8242 | 204422.45 | 9.1309
12.7936 | 192736.36 | 10.1533
13.712 | 182982.29 | 10.9832
14.5878 | 174670.31 | 11.6743
15.4271 | 167469.91 | 12.2611
16.2347 | 161148.76 | 12.7676
17.0145 | 155537.84 | 13.2105
17.7696 | 150510.76 | 13.602
18.5025 | 145970.69 | 13.9514
19.2155 | 141841.81 | 14.2658
19.9103 | 138064.5 | 14.5506
20.5884 | 134591.13 | 14.8102
21.2512 | 131382.07 | 15.0481
21.8999 | 128404.56 | 15.2671
22.661 | 125099.36 | 15.5085
23.5516 | 121467.39 | 15.7714
24.5907 | 117519.33 | 16.0547
25.7992 | 113275.89 | 16.3562
27.2004 | 108767.51 | 16.6732
28.8199 | 104034.42 | 17.0024
30.6861 | 99122.38 | 17.3402
32.8305 | 94082.7 | 17.6828
35.2881 | 88968.89 | 18.0264
38.0974 | 83835.38 | 18.3673
41.3018 | 78732.68 | 18.7022
44.9511 | 73705.54 | 19.0284
49.1006 | 68794.82 | 19.3435
53.8122 | 64036.18 | 19.6456
59.158 | 59456.37 | 19.9333
65.2207 | 55075.2 | 20.206
72.0949 | 50907.47 | 20.463
79.535 | 47126.64 | 20.6941
79.535 | 47126.64 | 20.6941
79.8908 | 46961.65 | 20.7042
88.7331 | 43244 | 20.9296
98.783 | 39747.75 | 21.1401
110.199 | 36477.27 | 21.3357
123.187 | 33424.64 | 21.6834
137.978 | 30583.65 | 22.1596
154.845 | 27946.53 | 22.6026
174.105 | 25503.75 | 23.014
196.126 | 23244.95 | 23.3954
221.345 | 21158.27 | 23.7487
250.271 | 19232.22 | 24.0758
283.501 | 17455.89 | 24.3784
321.732 | 15819.41 | 24.6582
365.791 | 14312.97 | 24.9168
416.659 | 12927.81 | 25.1556
475.484 | 11656.63 | 25.3759
543.641 | 10492.45 | 25.5788
622.764 | 9428.96 | 25.7652
697.841 | 8621.55 | 25.9076
697.841 | 8621.55 | 25.9077
714.803 | 8465.72 | 25.9352
822.114 | 7607.88 | 26.0868
947.394 | 6780.24 | 26.233
966.87 | 6659.99 | 26.2542
1093.77 | 5929.07 | 26.3818
1215.52 | 5313.1 | 26.4882
Equipment Item: AL-541-0502_V_T1_FBR
Abadi QRA Safeti Model 2026-07-01\OLNG (Isolation Success)\Unit 541 (Mercury Removal)\AL-541-0502_V_T1\AL-541-0502_V_T1_FBR
Material | 5402
East | 655 | m
North | 580 | m
Scenario (Time varying leak) : FBR
Abadi QRA Safeti Model 2026-07-01\OLNG (Isolation Success)\Unit 541 (Mercury Removal)\AL-541-0502_V_T1\AL-541-0502_V_T1_FBR\FBR
Material to track | 5402
Weather: Category 2/F
Wind speed [m/s] | 2
Pasquill stability | F stable - night with moderate clouds and light/moderate wind
Atmospheric temperature [degC] | 27.3
Relative humidity [fraction] | 0.7291
Solar radiation flux [kW/m2] | 1
Mixing layer height [m] | 100
Atmospheric parameters based on Assumptions Register AL770-AF-TOR-00006 Rev B.
Observer Release Data and Observer Mass Data
Masses or mass rates
Observer number | Release type | Start time [s] | Start downwind distance [m] | Unit | Release | Rainout | Final
1 | Continuous | 0 | 0 | kg/s | 198.41 | 0 | 198.41
2 | Continuous | 176.43 | 0 | kg/s | 198.41 | 0 | 198.41
Time-varying Observer Dispersion Data (before along-wind-diffusion effects)
Dispersion data correspond to an averaging time of: 18.75 s
Downwind distance [m] | C/Line conc [ppm] | C/Line vapour temperature [degC]
0 | 999999.29 | -111.136
3.8752 | 551806.1 | -36.0792
6.286 | 427329.4 | -15.3456
7.5901 | 381092.58 | -8.5992
7.5901 | 381092.58 | -8.5992
8.1958 | 363037.56 | -6.1748
9.8308 | 322393.36 | -1.1744
11.2863 | 293688.48 | 1.9108
12.613 | 271984.65 | 4.2292
13.8413 | 254799.77 | 5.971
14.9915 | 240734.26 | 7.3378
16.0774 | 228931.91 | 8.4454
17.1093 | 218834.19 | 9.3658
18.095 | 210059.72 | 10.1457
19.0405 | 202337.71 | 10.8173
19.9505 | 195469.24 | 11.4033
20.8291 | 189304.49 | 11.9205
21.6795 | 183728.41 | 12.3812
22.5043 | 178651.35 | 12.7949
23.306 | 174001.55 | 13.1691
24.0863 | 169721.12 | 13.5098
24.8471 | 165762.61 | 13.8215
25.5898 | 162086.76 | 14.1081
26.459 | 158003.03 | 14.4235
27.473 | 153512.17 | 14.7667
28.6516 | 148626.77 | 15.1356
30.0167 | 143371.49 | 15.5276
31.5919 | 137783.03 | 15.9388
33.4027 | 131910.73 | 16.365
35.4763 | 125812.76 | 16.8011
37.8424 | 119551.82 | 17.2423
40.532 | 113196.78 | 17.6835
43.5797 | 106812.84 | 18.12
47.0233 | 100461.47 | 18.5478
50.9033 | 94200.69 | 18.9633
55.2641 | 88081.18 | 19.3637
60.1531 | 82147.32 | 19.7465
65.6221 | 76435.2 | 20.11
71.7301 | 70969.73 | 20.4534
78.5422 | 65768.95 | 20.7759
86.1303 | 60844.59 | 21.0776
94.5773 | 56200.47 | 21.3584
95.6609 | 55658.11 | 21.391
95.6609 | 55658.11 | 21.391
103.977 | 51838.56 | 21.6188
114.435 | 47753.23 | 21.8592
126.069 | 43933.56 | 22.08
139.011 | 40372.79 | 22.2815
153.403 | 37065.84 | 22.4629
169.413 | 34003.31 | 22.7233
187.23 | 31172.23 | 23.1753
207.066 | 28557.43 | 23.582
229.167 | 26143.08 | 23.9407
253.795 | 23914.67 | 24.2404
281.266 | 21856.95 | 24.4212
293.291 | 21070.72 | 24.2341
293.291 | 21076.82 | 23.7476
311.936 | 19962.94 | 23.9349
346.188 | 18194.99 | 24.2325
384.428 | 16552.59 | 24.5093
427.152 | 15027.47 | 24.7665
474.937 | 13612.36 | 25.0054
528.445 | 12301.26 | 25.2269
588.398 | 11089.89 | 25.4317
655.665 | 9973.45 | 25.6206
731.275 | 8947.24 | 25.7943
816.435 | 8006.8 | 25.9535
912.571 | 7147.71 | 26.099
977.557 | 6659.99 | 26.1816
1021.3 | 6365.86 | 26.2315
1144.91 | 5655.43 | 26.3519
1285.75 | 5012.55 | 26.4608
1446.65 | 4433 | 26.559
1631.31 | 3911.84 | 26.6473
1843.95 | 3444.77 | 26.7264
2089.69 | 3027.58 | 26.7971
2374.69 | 2656.1 | 26.8601
2567.02 | 2454.07 | 26.8944
0 | 999999.29 | -111.136
3.8752 | 551806.1 | -36.0792
6.286 | 427329.4 | -15.3456
7.5901 | 381092.58 | -8.5992
7.5901 | 381092.58 | -8.5992
8.1958 | 363037.56 | -6.1748
9.8308 | 322393.36 | -1.1744
11.2863 | 293688.48 | 1.9108
12.613 | 271984.65 | 4.2292
13.8413 | 254799.77 | 5.971
14.9915 | 240734.26 | 7.3378
16.0774 | 228931.91 | 8.4454
17.1093 | 218834.19 | 9.3658
18.095 | 210059.72 | 10.1457
19.0405 | 202337.71 | 10.8173
19.9505 | 195469.24 | 11.4033
20.8291 | 189304.49 | 11.9205
21.6795 | 183728.41 | 12.3812
22.5043 | 178651.35 | 12.7949
23.306 | 174001.55 | 13.1691
24.0863 | 169721.12 | 13.5098
24.8471 | 165762.61 | 13.8215
25.5898 | 162086.76 | 14.1081
26.459 | 158003.03 | 14.4235
27.473 | 153512.17 | 14.7667
28.6516 | 148626.77 | 15.1356
30.0167 | 143371.49 | 15.5276
31.5919 | 137783.03 | 15.9388
33.4027 | 131910.73 | 16.365
35.4763 | 125812.76 | 16.8011
37.8424 | 119551.82 | 17.2423
40.532 | 113196.78 | 17.6835
43.5797 | 106812.84 | 18.12
47.0233 | 100461.47 | 18.5478
50.9033 | 94200.69 | 18.9633
55.2641 | 88081.18 | 19.3637
60.1531 | 82147.32 | 19.7465
65.6221 | 76435.2 | 20.11
71.7301 | 70969.73 | 20.4534
78.5422 | 65768.95 | 20.7759
86.1303 | 60844.59 | 21.0776
94.5773 | 56200.47 | 21.3584
95.6609 | 55658.11 | 21.391
95.6609 | 55658.11 | 21.391
103.977 | 51838.56 | 21.6188
114.435 | 47753.23 | 21.8592
126.069 | 43933.56 | 22.08
139.011 | 40372.79 | 22.2815
153.403 | 37065.84 | 22.4629
169.413 | 34003.31 | 22.7233
187.23 | 31172.23 | 23.1753
207.066 | 28557.43 | 23.582
229.167 | 26143.08 | 23.9407
253.795 | 23914.67 | 24.2404
281.266 | 21856.95 | 24.4212
293.291 | 21070.72 | 24.2341
293.291 | 21076.82 | 23.7476
311.936 | 19962.94 | 23.9349
346.188 | 18194.99 | 24.2325
384.428 | 16552.59 | 24.5093
427.152 | 15027.47 | 24.7665
474.937 | 13612.36 | 25.0054
528.445 | 12301.26 | 25.2269
588.398 | 11089.89 | 25.4317
655.665 | 9973.45 | 25.6206
731.275 | 8947.24 | 25.7943
816.435 | 8006.8 | 25.9535
912.571 | 7147.71 | 26.099
977.557 | 6659.99 | 26.1816
1021.3 | 6365.86 | 26.2315
1144.91 | 5655.43 | 26.3519
1285.75 | 5012.55 | 26.4608
1446.65 | 4433 | 26.559
1631.31 | 3911.84 | 26.6473
1843.95 | 3444.77 | 26.7264
2089.69 | 3027.58 | 26.7971
2374.69 | 2656.1 | 26.8601
2567.02 | 2454.07 | 26.8944
Weather: Category 5/D
Wind speed [m/s] | 5
Pasquill stability | D neutral - little sun and high wind or overcast/windy night
Atmospheric temperature [degC] | 27.3
Relative humidity [fraction] | 0.7291
Solar radiation flux [kW/m2] | 1
Mixing layer height [m] | 800
Atmospheric parameters based on Assumptions Register AL770-AF-TOR-00006 Rev B.
Observer Release Data and Observer Mass Data
Masses or mass rates
Observer number | Release type | Start time [s] | Start downwind distance [m] | Unit | Release | Rainout | Final
1 | Continuous | 0 | 0 | kg/s | 198.41 | 0 | 198.41
2 | Continuous | 176.43 | 0 | kg/s | 198.41 | 0 | 198.41
Time-varying Observer Dispersion Data (before along-wind-diffusion effects)
Dispersion data correspond to an averaging time of: 18.75 s
Downwind distance [m] | C/Line conc [ppm] | C/Line vapour temperature [degC]
0 | 999999.29 | -111.136
3.8793 | 550964.07 | -37.7125
6.2993 | 426200.22 | -17.1507
7.6021 | 379992.7 | -10.3585
7.6021 | 379992.7 | -10.3585
8.2199 | 361672.12 | -7.8619
9.8669 | 321159.74 | -2.7762
11.3363 | 292570.32 | 0.31704
12.6781 | 270948.63 | 2.6726
13.9225 | 253820.15 | 4.4458
15.0894 | 239794.6 | 5.8391
16.1926 | 228020.59 | 6.9693
17.2422 | 217944.37 | 7.9091
18.2459 | 209186.48 | 8.7059
19.2096 | 201477.12 | 9.3923
20.1383 | 194618.58 | 9.9915
21.0356 | 188462.01 | 10.5203
21.905 | 182892.8 | 10.9915
22.749 | 177821.52 | 11.4148
23.5699 | 173176.81 | 11.7976
24.3696 | 168900.67 | 12.1461
25.15 | 164945.52 | 12.4651
25.9125 | 161272.48 | 12.7585
26.8055 | 157191.62 | 13.0813
27.8483 | 152703.5 | 13.4325
29.0617 | 147821.07 | 13.8102
30.4688 | 142569.17 | 14.2113
32.0948 | 136984.41 | 14.6322
33.9673 | 131115 | 15.0684
36.1159 | 125017.93 | 15.515
38.5732 | 118757.05 | 15.9668
41.3741 | 112399.85 | 16.4187
44.5564 | 106014.03 | 16.8657
48.1623 | 99662.87 | 17.3038
52.2379 | 93404.21 | 17.7291
56.8341 | 87289.26 | 18.1388
62.008 | 81359.97 | 18.5305
67.8234 | 75650.11 | 18.9028
74.3501 | 70187.4 | 19.2546
81.668 | 64989.96 | 19.5853
89.8702 | 60066.72 | 19.895
99.0587 | 55424.16 | 20.184
99.7156 | 55121.73 | 20.2028
99.7156 | 55121.73 | 20.2028
109.353 | 51064.2 | 20.4528
120.887 | 46983.25 | 20.7022
133.816 | 43170.94 | 20.9332
148.312 | 39619.35 | 21.1468
164.571 | 36320.77 | 21.3438
182.822 | 33263.48 | 21.7026
203.326 | 30433.82 | 22.1757
226.382 | 27817.45 | 22.614
252.331 | 25398.94 | 23.0203
281.565 | 23162.98 | 23.3968
314.543 | 21095.37 | 23.746
351.791 | 19185.57 | 24.0695
373.136 | 18247.21 | 24.2289
373.136 | 18247.21 | 24.2289
393.918 | 17441.47 | 24.3651
441.678 | 15839.32 | 24.6361
495.847 | 14348.81 | 24.8888
557.316 | 12966.45 | 25.1236
627.202 | 11687.16 | 25.3414
706.815 | 10506.7 | 25.5428
797.671 | 9421.59 | 25.7285
901.57 | 8428.09 | 25.8989
1020.64 | 7522.31 | 26.0548
1157.41 | 6699.97 | 26.1968
1164.95 | 6659.99 | 26.2037
1314.8 | 5957.18 | 26.3254
1463.29 | 5398.32 | 26.4226
0 | 999999.29 | -111.136
3.8793 | 550964.07 | -37.7125
6.2993 | 426200.22 | -17.1507
7.6021 | 379992.7 | -10.3585
7.6021 | 379992.7 | -10.3585
8.2199 | 361672.12 | -7.8619
9.8669 | 321159.74 | -2.7762
11.3363 | 292570.32 | 0.31704
12.6781 | 270948.63 | 2.6726
13.9225 | 253820.15 | 4.4458
15.0894 | 239794.6 | 5.8391
16.1926 | 228020.59 | 6.9693
17.2422 | 217944.37 | 7.9091
18.2459 | 209186.48 | 8.7059
19.2096 | 201477.12 | 9.3923
20.1383 | 194618.58 | 9.9915
21.0356 | 188462.01 | 10.5203
21.905 | 182892.8 | 10.9915
22.749 | 177821.52 | 11.4148
23.5699 | 173176.81 | 11.7976
24.3696 | 168900.67 | 12.1461
25.15 | 164945.52 | 12.4651
25.9125 | 161272.48 | 12.7585
26.8055 | 157191.62 | 13.0813
27.8483 | 152703.5 | 13.4325
29.0617 | 147821.07 | 13.8102
30.4688 | 142569.17 | 14.2113
32.0948 | 136984.41 | 14.6322
33.9673 | 131115 | 15.0684
36.1159 | 125017.93 | 15.515
38.5732 | 118757.05 | 15.9668
41.3741 | 112399.85 | 16.4187
44.5564 | 106014.03 | 16.8657
48.1623 | 99662.87 | 17.3038
52.2379 | 93404.21 | 17.7291
56.8341 | 87289.26 | 18.1388
62.008 | 81359.97 | 18.5305
67.8234 | 75650.11 | 18.9028
74.3501 | 70187.4 | 19.2546
81.668 | 64989.96 | 19.5853
89.8702 | 60066.72 | 19.895
99.0587 | 55424.16 | 20.184
99.7156 | 55121.73 | 20.2028
99.7156 | 55121.73 | 20.2028
109.353 | 51064.2 | 20.4528
120.887 | 46983.25 | 20.7022
133.816 | 43170.94 | 20.9332
148.312 | 39619.35 | 21.1468
164.571 | 36320.77 | 21.3438
182.822 | 33263.48 | 21.7026
203.326 | 30433.82 | 22.1757
226.382 | 27817.45 | 22.614
252.331 | 25398.94 | 23.0203
281.565 | 23162.98 | 23.3968
314.543 | 21095.37 | 23.746
351.791 | 19185.57 | 24.0695
373.136 | 18247.21 | 24.2289
373.136 | 18247.21 | 24.2289
393.918 | 17441.47 | 24.3651
441.678 | 15839.32 | 24.6361
495.847 | 14348.81 | 24.8888
557.316 | 12966.45 | 25.1236
627.202 | 11687.16 | 25.3414
706.815 | 10506.7 | 25.5428
797.671 | 9421.59 | 25.7285
901.57 | 8428.09 | 25.8989
1020.64 | 7522.31 | 26.0548
1157.41 | 6699.97 | 26.1968
1164.95 | 6659.99 | 26.2037
1314.8 | 5957.18 | 26.3254
1463.29 | 5398.32 | 26.4226
Weather: Category 10/D
Wind speed [m/s] | 10
Pasquill stability | D neutral - little sun and high wind or overcast/windy night
Atmospheric temperature [degC] | 27.3
Relative humidity [fraction] | 0.7291
Solar radiation flux [kW/m2] | 1
Mixing layer height [m] | 800
Atmospheric parameters based on Assumptions Register AL770-AF-TOR-00006 Rev B.
Observer Release Data and Observer Mass Data
Masses or mass rates
Observer number | Release type | Start time [s] | Start downwind distance [m] | Unit | Release | Rainout | Final
1 | Continuous | 0 | 0 | kg/s | 198.41 | 0 | 198.41
2 | Continuous | 176.43 | 0 | kg/s | 198.41 | 0 | 198.41
Time-varying Observer Dispersion Data (before along-wind-diffusion effects)
Dispersion data correspond to an averaging time of: 18.75 s
Downwind distance [m] | C/Line conc [ppm] | C/Line vapour temperature [degC]
0 | 999999.29 | -111.136
3.8897 | 549670.5 | -37.4919
6.3232 | 423971.24 | -16.8084
7.6293 | 377530.59 | -10.0161
7.6293 | 377530.59 | -10.0161
8.2577 | 359012.61 | -7.5095
9.9208 | 318696.08 | -2.4865
11.4089 | 290319.36 | 0.56849
12.7717 | 268866.63 | 2.8924
14.0387 | 251868.04 | 4.6428
15.2296 | 237943.58 | 6.0191
16.3578 | 226251.15 | 7.1361
17.4333 | 216239.73 | 8.0656
18.4637 | 207534.84 | 8.8541
19.4548 | 199869.12 | 9.5337
20.4113 | 193046.95 | 10.1273
21.3371 | 186921.04 | 10.6514
22.2336 | 181390.83 | 11.1174
23.1065 | 176343.74 | 11.537
23.9573 | 171715.42 | 11.9171
24.7874 | 167452.88 | 12.2632
25.5983 | 163510.26 | 12.58
26.3915 | 159849.1 | 12.8714
27.3215 | 155781.9 | 13.192
28.4089 | 151308.42 | 13.5409
29.6764 | 146440.61 | 13.9161
31.1491 | 141203.98 | 14.3147
32.8549 | 135633.42 | 14.7332
34.8243 | 129777.16 | 15.167
37.0907 | 123692.5 | 15.6112
39.6906 | 117444.16 | 16.0607
42.6652 | 111097.02 | 16.5104
46.0593 | 104718.63 | 16.9556
49.9227 | 98373.11 | 17.392
54.3103 | 92120.89 | 17.8156
59.2866 | 86009.74 | 18.2239
64.9235 | 80081.98 | 18.6145
71.3024 | 74372.39 | 18.9858
78.5157 | 68907.74 | 19.3368
86.667 | 63709.3 | 19.6667
95.8777 | 58788.3 | 19.9756
106.291 | 54148.07 | 20.2639
106.294 | 54147.1 | 20.264
106.294 | 54147.1 | 20.264
118.069 | 49791.85 | 20.532
131.4 | 45715.97 | 20.7806
146.503 | 41912.45 | 21.0107
163.635 | 38371.6 | 21.2234
183.092 | 35083.31 | 21.4197
205.214 | 32035.54 | 21.9185
230.395 | 29216.87 | 22.3919
259.099 | 26613.45 | 22.8303
291.866 | 24210.8 | 23.236
329.332 | 21994.48 | 23.6115
372.241 | 19950.73 | 23.959
421.468 | 18067.25 | 24.2803
478.032 | 16333.59 | 24.5773
543.143 | 14739.91 | 24.8516
593.379 | 13724.97 | 25.027
593.379 | 13724.97 | 25.0271
618.24 | 13290.55 | 25.102
705.055 | 11979.56 | 25.3286
805.554 | 10769.2 | 25.5386
922.078 | 9657.6 | 25.7325
1057.51 | 8641.31 | 25.9106
1215.27 | 7716.47 | 26.0737
1399.38 | 6815.85 | 26.232
1433.71 | 6659.99 | 26.2592
1614.42 | 5901.91 | 26.3906
1799.15 | 5231.31 | 26.5055
0 | 999999.29 | -111.136
3.8897 | 549670.5 | -37.4919
6.3232 | 423971.24 | -16.8084
7.6293 | 377530.59 | -10.0161
7.6293 | 377530.59 | -10.0161
8.2577 | 359012.61 | -7.5095
9.9208 | 318696.08 | -2.4865
11.4089 | 290319.36 | 0.56849
12.7717 | 268866.63 | 2.8924
14.0387 | 251868.04 | 4.6428
15.2296 | 237943.58 | 6.0191
16.3578 | 226251.15 | 7.1361
17.4333 | 216239.73 | 8.0656
18.4637 | 207534.84 | 8.8541
19.4548 | 199869.12 | 9.5337
20.4113 | 193046.95 | 10.1273
21.3371 | 186921.04 | 10.6514
22.2336 | 181390.83 | 11.1174
23.1065 | 176343.74 | 11.537
23.9573 | 171715.42 | 11.9171
24.7874 | 167452.88 | 12.2632
25.5983 | 163510.26 | 12.58
26.3915 | 159849.1 | 12.8714
27.3215 | 155781.9 | 13.192
28.4089 | 151308.42 | 13.5409
29.6764 | 146440.61 | 13.9161
31.1491 | 141203.98 | 14.3147
32.8549 | 135633.42 | 14.7332
34.8243 | 129777.16 | 15.167
37.0907 | 123692.5 | 15.6112
39.6906 | 117444.16 | 16.0607
42.6652 | 111097.02 | 16.5104
46.0593 | 104718.63 | 16.9556
49.9227 | 98373.11 | 17.392
54.3103 | 92120.89 | 17.8156
59.2866 | 86009.74 | 18.2239
64.9235 | 80081.98 | 18.6145
71.3024 | 74372.39 | 18.9858
78.5157 | 68907.74 | 19.3368
86.667 | 63709.3 | 19.6667
95.8777 | 58788.3 | 19.9756
106.291 | 54148.07 | 20.2639
106.294 | 54147.1 | 20.264
106.294 | 54147.1 | 20.264
118.069 | 49791.85 | 20.532
131.4 | 45715.97 | 20.7806
146.503 | 41912.45 | 21.0107
163.635 | 38371.6 | 21.2234
183.092 | 35083.31 | 21.4197
205.214 | 32035.54 | 21.9185
230.395 | 29216.87 | 22.3919
259.099 | 26613.45 | 22.8303
291.866 | 24210.8 | 23.236
329.332 | 21994.48 | 23.6115
372.241 | 19950.73 | 23.959
421.468 | 18067.25 | 24.2803
478.032 | 16333.59 | 24.5773
543.143 | 14739.91 | 24.8516
593.379 | 13724.97 | 25.027
593.379 | 13724.97 | 25.0271
618.24 | 13290.55 | 25.102
705.055 | 11979.56 | 25.3286
805.554 | 10769.2 | 25.5386
922.078 | 9657.6 | 25.7325
1057.51 | 8641.31 | 25.9106
1215.27 | 7716.47 | 26.0737
1399.38 | 6815.85 | 26.232
1433.71 | 6659.99 | 26.2592
1614.42 | 5901.91 | 26.3906
1799.15 | 5231.31 | 26.5055
Equipment Item: AL-541-0504_V_T1_005mm
Abadi QRA Safeti Model 2026-07-01\OLNG (Isolation Success)\Unit 541 (Mercury Removal)\AL-541-0504_V_T1\AL-541-0504_V_T1_005mm
Material | 5403
East | 655 | m
North | 560 | m
Scenario (Time varying leak) : 5
Abadi QRA Safeti Model 2026-07-01\OLNG (Isolation Success)\Unit 541 (Mercury Removal)\AL-541-0504_V_T1\AL-541-0504_V_T1_005mm\5
Material to track | 5403
Weather: Category 2/F
Wind speed [m/s] | 2
Pasquill stability | F stable - night with moderate clouds and light/moderate wind
Atmospheric temperature [degC] | 27.3
Relative humidity [fraction] | 0.7291
Solar radiation flux [kW/m2] | 1
Mixing layer height [m] | 100
Atmospheric parameters based on Assumptions Register AL770-AF-TOR-00006 Rev B.
Observer Release Data and Observer Mass Data
Masses or mass rates
Observer number | Release type | Start time [s] | Start downwind distance [m] | Unit | Release | Rainout | Final
1 | Continuous | 0 | 0 | kg/s | 0.21726 | 0 | 0.21726
2 | Continuous | 3468 | 0 | kg/s | 0.21726 | 0 | 0.21726
Time-varying Observer Dispersion Data (before along-wind-diffusion effects)
Dispersion data correspond to an averaging time of: 18.75 s
Downwind distance [m] | C/Line conc [ppm] | C/Line vapour temperature [degC]
0 | 999999.29 | -111.11
1.0399 | 124737.33 | 16.8777
1.5109 | 88862.47 | 19.3132
1.8742 | 72669.72 | 20.3483
2.1814 | 62930.29 | 20.953
2.4529 | 56244.84 | 21.3606
2.6988 | 51287.73 | 21.6591
2.9255 | 47422.56 | 21.8896
3.1368 | 44299.16 | 22.0744
3.3356 | 41705.75 | 22.227
3.524 | 39506.59 | 22.3557
3.7035 | 37611.11 | 22.4661
3.8752 | 35955.49 | 22.5622
4.0401 | 34492.86 | 22.6884
4.1989 | 33188.05 | 22.9077
4.3524 | 32014.43 | 23.1051
4.501 | 30951.38 | 23.284
4.6451 | 29982.53 | 23.4472
4.7852 | 29094.8 | 23.5967
4.9216 | 28277.41 | 23.7345
5.0545 | 27521.43 | 23.862
5.2099 | 26685.09 | 24.0031
5.3909 | 25769.75 | 24.1576
5.6009 | 24779.33 | 24.3248
5.8437 | 23721.18 | 24.5036
6.1234 | 22606 | 24.6922
6.4442 | 21447.2 | 24.8882
6.8109 | 20258.54 | 25.0894
7.2286 | 19053.45 | 25.2934
7.7029 | 17845.49 | 25.4981
8.2398 | 16648.27 | 25.701
8.8462 | 15473.62 | 25.9001
9.5296 | 14331.66 | 26.0936
10.2982 | 13235.4 | 26.2794
10.396 | 13110.88 | 26.3005
10.396 | 13110.88 | 26.3005
11.1632 | 12250.75 | 26.4461
11.8501 | 11600.52 | 26.5562
11.8501 | 11600.52 | 26.5562
12.1393 | 11353.28 | 26.5981
13.243 | 10527.27 | 26.738
14.4929 | 9759.01 | 26.8681
15.9096 | 9039.37 | 26.9899
17.5162 | 8363.38 | 27.1042
19.3388 | 7728.18 | 27.2115
21.4075 | 7131.84 | 27.3119
23.3592 | 6659.99 | 27.3911
23.7563 | 6572.82 | 27.4057
26.4255 | 6049.32 | 27.4932
29.4599 | 5559.86 | 27.5743
32.9112 | 5102.99 | 27.6494
36.8403 | 4677.13 | 27.7186
41.3171 | 4280.47 | 27.782
46.4237 | 3911.07 | 27.8398
52.2539 | 3567.33 | 27.8922
58.917 | 3247.8 | 27.9392
61.3574 | 3145.92 | 27.9537
0 | 999999.29 | -111.11
1.0399 | 124737.33 | 16.8777
1.5109 | 88862.47 | 19.3132
1.8742 | 72669.72 | 20.3483
2.1814 | 62930.29 | 20.953
2.4529 | 56244.84 | 21.3606
2.6988 | 51287.73 | 21.6591
2.9255 | 47422.56 | 21.8896
3.1368 | 44299.16 | 22.0744
3.3356 | 41705.75 | 22.227
3.524 | 39506.59 | 22.3557
3.7035 | 37611.11 | 22.4661
3.8752 | 35955.49 | 22.5622
4.0401 | 34492.86 | 22.6884
4.1989 | 33188.05 | 22.9077
4.3524 | 32014.43 | 23.1051
4.501 | 30951.38 | 23.284
4.6451 | 29982.53 | 23.4472
4.7852 | 29094.8 | 23.5967
4.9216 | 28277.41 | 23.7345
5.0545 | 27521.43 | 23.862
5.2099 | 26685.09 | 24.0031
5.3909 | 25769.75 | 24.1576
5.6009 | 24779.33 | 24.3248
5.8437 | 23721.18 | 24.5036
6.1234 | 22606 | 24.6922
6.4442 | 21447.2 | 24.8882
6.8109 | 20258.54 | 25.0894
7.2286 | 19053.45 | 25.2934
7.7029 | 17845.49 | 25.4981
8.2398 | 16648.27 | 25.701
8.8462 | 15473.62 | 25.9001
9.5296 | 14331.66 | 26.0936
10.2982 | 13235.4 | 26.2794
10.396 | 13110.88 | 26.3005
10.396 | 13110.88 | 26.3005
11.1632 | 12250.75 | 26.4461
11.8501 | 11600.52 | 26.5562
11.8501 | 11600.52 | 26.5562
12.1393 | 11353.28 | 26.5981
13.243 | 10527.27 | 26.738
14.4929 | 9759.01 | 26.8681
15.9096 | 9039.37 | 26.9899
17.5162 | 8363.38 | 27.1042
19.3388 | 7728.18 | 27.2115
21.4075 | 7131.84 | 27.3119
23.3592 | 6659.99 | 27.3911
23.7563 | 6572.82 | 27.4057
26.4255 | 6049.32 | 27.4932
29.4599 | 5559.86 | 27.5743
32.9112 | 5102.99 | 27.6494
36.8403 | 4677.13 | 27.7186
41.3171 | 4280.47 | 27.782
46.4237 | 3911.07 | 27.8398
52.2539 | 3567.33 | 27.8922
58.917 | 3247.8 | 27.9392
61.3574 | 3145.92 | 27.9537
Weather: Category 5/D
Wind speed [m/s] | 5
Pasquill stability | D neutral - little sun and high wind or overcast/windy night
Atmospheric temperature [degC] | 27.3
Relative humidity [fraction] | 0.7291
Solar radiation flux [kW/m2] | 1
Mixing layer height [m] | 800
Atmospheric parameters based on Assumptions Register AL770-AF-TOR-00006 Rev B.
Observer Release Data and Observer Mass Data
Masses or mass rates
Observer number | Release type | Start time [s] | Start downwind distance [m] | Unit | Release | Rainout | Final
1 | Continuous | 0 | 0 | kg/s | 0.21726 | 0 | 0.21726
2 | Continuous | 3468 | 0 | kg/s | 0.21726 | 0 | 0.21726
Time-varying Observer Dispersion Data (before along-wind-diffusion effects)
Dispersion data correspond to an averaging time of: 18.75 s
Downwind distance [m] | C/Line conc [ppm] | C/Line vapour temperature [degC]
0 | 999999.29 | -111.11
1.0558 | 123047.23 | 15.6577
1.5428 | 86937.92 | 18.1612
1.9218 | 70619.94 | 19.2256
2.2448 | 60789.91 | 19.8482
2.532 | 54034.82 | 20.2682
2.7935 | 49023.95 | 20.5757
3.0357 | 45114.85 | 20.8134
3.2624 | 41953.67 | 21.004
3.4766 | 39328.24 | 21.1614
3.6802 | 37102.02 | 21.2942
3.8748 | 35182.67 | 21.4081
4.0616 | 33505.09 | 21.6531
4.2416 | 32022.11 | 21.9002
4.4155 | 30698.68 | 22.121
4.584 | 29508.11 | 22.3197
4.7475 | 28429.55 | 22.4999
4.9066 | 27446.47 | 22.6642
5.0616 | 26545.5 | 22.8148
5.2128 | 25715.72 | 22.9536
5.3606 | 24948.32 | 23.0821
5.5337 | 24099.51 | 23.2242
5.7359 | 23170.6 | 23.3799
5.9713 | 22165.26 | 23.5484
6.2445 | 21090.21 | 23.7288
6.5605 | 19954.66 | 23.9194
6.9249 | 18769.99 | 24.1184
7.3437 | 17549.3 | 24.3236
7.8236 | 16306.81 | 24.5326
8.3721 | 15057.09 | 24.743
8.9972 | 13814.27 | 24.9524
9.7085 | 12591.15 | 25.1586
10.5167 | 11399.16 | 25.3597
11.1077 | 10647.9 | 25.4866
11.1077 | 10647.9 | 25.4866
11.4347 | 10312.3 | 25.5433
12.4846 | 9454.61 | 25.6885
13.6932 | 8707.43 | 25.8153
15.0893 | 8034.42 | 25.9296
16.6214 | 7447.1 | 26.0295
16.6214 | 7447.1 | 26.0295
16.7054 | 7418.37 | 26.0344
18.5795 | 6847.37 | 26.1318
19.2901 | 6659.99 | 26.1637
20.7548 | 6313.17 | 26.223
23.2828 | 5811.24 | 26.3088
24.5294 | 5598.78 | 26.3452
0 | 999999.29 | -111.11
1.0558 | 123047.23 | 15.6577
1.5428 | 86937.92 | 18.1612
1.9218 | 70619.94 | 19.2256
2.2448 | 60789.91 | 19.8482
2.532 | 54034.82 | 20.2682
2.7935 | 49023.95 | 20.5757
3.0357 | 45114.85 | 20.8134
3.2624 | 41953.67 | 21.004
3.4766 | 39328.24 | 21.1614
3.6802 | 37102.02 | 21.2942
3.8748 | 35182.67 | 21.4081
4.0616 | 33505.09 | 21.6531
4.2416 | 32022.11 | 21.9002
4.4155 | 30698.68 | 22.121
4.584 | 29508.11 | 22.3197
4.7475 | 28429.55 | 22.4999
4.9066 | 27446.47 | 22.6642
5.0616 | 26545.5 | 22.8148
5.2128 | 25715.72 | 22.9536
5.3606 | 24948.32 | 23.0821
5.5337 | 24099.51 | 23.2242
5.7359 | 23170.6 | 23.3799
5.9713 | 22165.26 | 23.5484
6.2445 | 21090.21 | 23.7288
6.5605 | 19954.66 | 23.9194
6.9249 | 18769.99 | 24.1184
7.3437 | 17549.3 | 24.3236
7.8236 | 16306.81 | 24.5326
8.3721 | 15057.09 | 24.743
8.9972 | 13814.27 | 24.9524
9.7085 | 12591.15 | 25.1586
10.5167 | 11399.16 | 25.3597
11.1077 | 10647.9 | 25.4866
11.1077 | 10647.9 | 25.4866
11.4347 | 10312.3 | 25.5433
12.4846 | 9454.61 | 25.6885
13.6932 | 8707.43 | 25.8153
15.0893 | 8034.42 | 25.9296
16.6214 | 7447.1 | 26.0295
16.6214 | 7447.1 | 26.0295
16.7054 | 7418.37 | 26.0344
18.5795 | 6847.37 | 26.1318
19.2901 | 6659.99 | 26.1637
20.7548 | 6313.17 | 26.223
23.2828 | 5811.24 | 26.3088
24.5294 | 5598.78 | 26.3452
Weather: Category 10/D
Wind speed [m/s] | 10
Pasquill stability | D neutral - little sun and high wind or overcast/windy night
Atmospheric temperature [degC] | 27.3
Relative humidity [fraction] | 0.7291
Solar radiation flux [kW/m2] | 1
Mixing layer height [m] | 800
Atmospheric parameters based on Assumptions Register AL770-AF-TOR-00006 Rev B.
Observer Release Data and Observer Mass Data
Masses or mass rates
Observer number | Release type | Start time [s] | Start downwind distance [m] | Unit | Release | Rainout | Final
1 | Continuous | 0 | 0 | kg/s | 0.21726 | 0 | 0.21726
2 | Continuous | 3468 | 0 | kg/s | 0.21726 | 0 | 0.21726
Time-varying Observer Dispersion Data (before along-wind-diffusion effects)
Dispersion data correspond to an averaging time of: 18.75 s
Downwind distance [m] | C/Line conc [ppm] | C/Line vapour temperature [degC]
0 | 999999.29 | -111.11
1.0801 | 120627.28 | 15.8323
1.5914 | 84137.55 | 18.3467
1.9944 | 67626.05 | 19.4167
2.3413 | 57671.81 | 20.0428
2.652 | 50828.5 | 20.4654
2.9371 | 45750.84 | 20.7748
3.2027 | 41789.31 | 21.0139
3.4528 | 38585.93 | 21.2058
3.6902 | 35925.91 | 21.3641
3.9171 | 33670.77 | 21.6255
4.1349 | 31726.44 | 21.9495
4.3449 | 30027.73 | 22.233
4.548 | 28526.99 | 22.4836
4.745 | 27188.73 | 22.7072
4.9365 | 25985.66 | 22.9085
5.1231 | 24896.54 | 23.0908
5.3053 | 23904.53 | 23.2569
5.4834 | 22996.1 | 23.4091
5.6577 | 22160.23 | 23.5493
5.8287 | 21387.81 | 23.6788
6.0296 | 20534.07 | 23.8221
6.2653 | 19600.88 | 23.9788
6.5409 | 18592.78 | 24.1482
6.8624 | 17517.14 | 24.329
7.2364 | 16384.01 | 24.5196
7.6705 | 15205.84 | 24.7179
8.1733 | 13996.83 | 24.9216
8.7547 | 12772.4 | 25.128
9.426 | 11548.64 | 25.3345
10.2 | 10341.23 | 25.5383
11.0922 | 9164.92 | 25.737
12.1214 | 8041.49 | 25.927
12.1909 | 7979.88 | 25.9374
12.1909 | 7979.88 | 25.9374
13.3141 | 7219.9 | 26.0664
14.485 | 6659.99 | 26.1618
14.7088 | 6569.13 | 26.1773
16.3462 | 6009.42 | 26.2729
18.2736 | 5512.54 | 26.3581
18.4219 | 5479.4 | 26.3638
0 | 999999.29 | -111.11
1.0801 | 120627.28 | 15.8323
1.5914 | 84137.55 | 18.3467
1.9944 | 67626.05 | 19.4167
2.3413 | 57671.81 | 20.0428
2.652 | 50828.5 | 20.4654
2.9371 | 45750.84 | 20.7748
3.2027 | 41789.31 | 21.0139
3.4528 | 38585.93 | 21.2058
3.6902 | 35925.91 | 21.3641
3.9171 | 33670.77 | 21.6255
4.1349 | 31726.44 | 21.9495
4.3449 | 30027.73 | 22.233
4.548 | 28526.99 | 22.4836
4.745 | 27188.73 | 22.7072
4.9365 | 25985.66 | 22.9085
5.1231 | 24896.54 | 23.0908
5.3053 | 23904.53 | 23.2569
5.4834 | 22996.1 | 23.4091
5.6577 | 22160.23 | 23.5493
5.8287 | 21387.81 | 23.6788
6.0296 | 20534.07 | 23.8221
6.2653 | 19600.88 | 23.9788
6.5409 | 18592.78 | 24.1482
6.8624 | 17517.14 | 24.329
7.2364 | 16384.01 | 24.5196
7.6705 | 15205.84 | 24.7179
8.1733 | 13996.83 | 24.9216
8.7547 | 12772.4 | 25.128
9.426 | 11548.64 | 25.3345
10.2 | 10341.23 | 25.5383
11.0922 | 9164.92 | 25.737
12.1214 | 8041.49 | 25.927
12.1909 | 7979.88 | 25.9374
12.1909 | 7979.88 | 25.9374
13.3141 | 7219.9 | 26.0664
14.485 | 6659.99 | 26.1618
14.7088 | 6569.13 | 26.1773
16.3462 | 6009.42 | 26.2729
18.2736 | 5512.54 | 26.3581
18.4219 | 5479.4 | 26.3638
Equipment Item: AL-541-0504_V_T1_025mm
Abadi QRA Safeti Model 2026-07-01\OLNG (Isolation Success)\Unit 541 (Mercury Removal)\AL-541-0504_V_T1\AL-541-0504_V_T1_025mm
Material | 5403
East | 655 | m
North | 560 | m
Scenario (Time varying leak) : 25
Abadi QRA Safeti Model 2026-07-01\OLNG (Isolation Success)\Unit 541 (Mercury Removal)\AL-541-0504_V_T1\AL-541-0504_V_T1_025mm\25
Material to track | 5403
Weather: Category 2/F
Wind speed [m/s] | 2
Pasquill stability | F stable - night with moderate clouds and light/moderate wind
Atmospheric temperature [degC] | 27.3
Relative humidity [fraction] | 0.7291
Solar radiation flux [kW/m2] | 1
Mixing layer height [m] | 100
Atmospheric parameters based on Assumptions Register AL770-AF-TOR-00006 Rev B.
Observer Release Data and Observer Mass Data
Masses or mass rates
Observer number | Release type | Start time [s] | Start downwind distance [m] | Unit | Release | Rainout | Final
1 | Continuous | 0 | 0 | kg/s | 5.4314 | 0 | 5.4314
2 | Continuous | 1748.83 | 0 | kg/s | 5.4314 | 0 | 5.4314
Time-varying Observer Dispersion Data (before along-wind-diffusion effects)
Dispersion data correspond to an averaging time of: 18.75 s
Downwind distance [m] | C/Line conc [ppm] | C/Line vapour temperature [degC]
0 | 999999.29 | -111.11
2.086 | 265541.34 | 4.8951
3.1217 | 192782.59 | 11.6312
3.9208 | 159026.55 | 14.3456
4.5959 | 138477.07 | 15.8885
5.1916 | 124273.45 | 16.9105
5.7309 | 113702.19 | 17.6488
6.2275 | 105451.05 | 18.2124
6.6901 | 98783.48 | 18.6599
7.1255 | 93242.4 | 19.0266
7.5378 | 88547.27 | 19.3337
7.9303 | 84505.62 | 19.5954
8.3059 | 80979.22 | 19.8218
8.6666 | 77866.94 | 20.0201
9.0141 | 75094 | 20.1956
9.3499 | 72603.52 | 20.3523
9.6752 | 70352.03 | 20.4932
9.8985 | 68893.24 | 20.5841
9.8985 | 68893.24 | 20.5841
9.9909 | 68311.82 | 20.6203
10.2979 | 66460.93 | 20.7351
10.597 | 64765.64 | 20.8398
10.8889 | 63203.73 | 20.936
11.2303 | 61481.28 | 21.0416
11.6284 | 59601.6 | 21.1565
12.0911 | 57572.98 | 21.2799
12.627 | 55408.75 | 21.4109
13.2453 | 53126.94 | 21.5485
13.9564 | 50749.53 | 21.691
14.7714 | 48301.3 | 21.837
15.7023 | 45808.69 | 21.9849
16.7624 | 43298.1 | 22.133
17.9661 | 40795.01 | 22.2799
19.3293 | 38322.86 | 22.4241
20.8696 | 35902.1 | 22.5646
22.6064 | 33549.74 | 22.8475
24.5614 | 31279.05 | 23.2293
26.7588 | 29100.77 | 23.5959
27.4132 | 28515.4 | 23.6945
27.4132 | 28515.4 | 23.6945
29.2244 | 27027.07 | 23.9451
31.9959 | 25059.19 | 24.2766
35.1049 | 23197.95 | 24.5902
38.5921 | 21439.85 | 24.8862
42.5033 | 19784.05 | 25.1646
46.886 | 18231.6 | 25.4252
51.7976 | 16780.78 | 25.668
57.3065 | 15428.02 | 25.8933
63.4834 | 14171.03 | 26.1013
70.4156 | 13004.47 | 26.2925
78.2 | 11923.02 | 26.4674
86.9484 | 10920.76 | 26.6266
96.7899 | 9991.55 | 26.7703
107.863 | 9130.51 | 26.8987
120.337 | 8331.93 | 27.0113
134.403 | 7590.89 | 27.1071
150.275 | 6903.51 | 27.1832
156.711 | 6659.99 | 27.2054
168.189 | 6267.33 | 27.2325
188.486 | 5678.71 | 27.2328
210.382 | 5160.24 | 26.9218
210.382 | 5161.75 | 26.4262
211.485 | 5139.09 | 26.4301
237.583 | 4654.66 | 26.5129
267.293 | 4201.42 | 26.5905
301.134 | 3779.99 | 26.6627
339.728 | 3390.43 | 26.7295
383.859 | 3032.05 | 26.7911
411.579 | 2843.08 | 26.8236
0 | 999999.29 | -111.11
2.086 | 265541.34 | 4.8951
3.1217 | 192782.59 | 11.6312
3.9208 | 159026.55 | 14.3456
4.5959 | 138477.07 | 15.8885
5.1916 | 124273.45 | 16.9105
5.7309 | 113702.19 | 17.6488
6.2275 | 105451.05 | 18.2124
6.6901 | 98783.48 | 18.6599
7.1255 | 93242.4 | 19.0266
7.5378 | 88547.27 | 19.3337
7.9303 | 84505.62 | 19.5954
8.3059 | 80979.22 | 19.8218
8.6666 | 77866.94 | 20.0201
9.0141 | 75094 | 20.1956
9.3499 | 72603.52 | 20.3523
9.6752 | 70352.03 | 20.4932
9.8985 | 68893.24 | 20.5841
9.8985 | 68893.24 | 20.5841
9.9909 | 68311.82 | 20.6203
10.2979 | 66460.93 | 20.7351
10.597 | 64765.64 | 20.8398
10.8889 | 63203.73 | 20.936
11.2303 | 61481.28 | 21.0416
11.6284 | 59601.6 | 21.1565
12.0911 | 57572.98 | 21.2799
12.627 | 55408.75 | 21.4109
13.2453 | 53126.94 | 21.5485
13.9564 | 50749.53 | 21.691
14.7714 | 48301.3 | 21.837
15.7023 | 45808.69 | 21.9849
16.7624 | 43298.1 | 22.133
17.9661 | 40795.01 | 22.2799
19.3293 | 38322.86 | 22.4241
20.8696 | 35902.1 | 22.5646
22.6064 | 33549.74 | 22.8475
24.5614 | 31279.05 | 23.2293
26.7588 | 29100.77 | 23.5959
27.4132 | 28515.4 | 23.6945
27.4132 | 28515.4 | 23.6945
29.2244 | 27027.07 | 23.9451
31.9959 | 25059.19 | 24.2766
35.1049 | 23197.95 | 24.5902
38.5921 | 21439.85 | 24.8862
42.5033 | 19784.05 | 25.1646
46.886 | 18231.6 | 25.4252
51.7976 | 16780.78 | 25.668
57.3065 | 15428.02 | 25.8933
63.4834 | 14171.03 | 26.1013
70.4156 | 13004.47 | 26.2925
78.2 | 11923.02 | 26.4674
86.9484 | 10920.76 | 26.6266
96.7899 | 9991.55 | 26.7703
107.863 | 9130.51 | 26.8987
120.337 | 8331.93 | 27.0113
134.403 | 7590.89 | 27.1071
150.275 | 6903.51 | 27.1832
156.711 | 6659.99 | 27.2054
168.189 | 6267.33 | 27.2325
188.486 | 5678.71 | 27.2328
210.382 | 5160.24 | 26.9218
210.382 | 5161.75 | 26.4262
211.485 | 5139.09 | 26.4301
237.583 | 4654.66 | 26.5129
267.293 | 4201.42 | 26.5905
301.134 | 3779.99 | 26.6627
339.728 | 3390.43 | 26.7295
383.859 | 3032.05 | 26.7911
411.579 | 2843.08 | 26.8236
Weather: Category 5/D
Wind speed [m/s] | 5
Pasquill stability | D neutral - little sun and high wind or overcast/windy night
Atmospheric temperature [degC] | 27.3
Relative humidity [fraction] | 0.7291
Solar radiation flux [kW/m2] | 1
Mixing layer height [m] | 800
Atmospheric parameters based on Assumptions Register AL770-AF-TOR-00006 Rev B.
Observer Release Data and Observer Mass Data
Masses or mass rates
Observer number | Release type | Start time [s] | Start downwind distance [m] | Unit | Release | Rainout | Final
1 | Continuous | 0 | 0 | kg/s | 5.4314 | 0 | 5.4314
2 | Continuous | 1748.83 | 0 | kg/s | 5.4314 | 0 | 5.4314
Time-varying Observer Dispersion Data (before along-wind-diffusion effects)
Dispersion data correspond to an averaging time of: 18.75 s
Downwind distance [m] | C/Line conc [ppm] | C/Line vapour temperature [degC]
0 | 999999.29 | -111.11
2.0976 | 264118.49 | 3.3926
3.1466 | 190929.34 | 10.3106
3.9585 | 156947.36 | 13.101
4.6464 | 136245.67 | 14.6875
5.2551 | 121925.8 | 15.7387
5.8075 | 111256.56 | 16.4988
6.3169 | 102916.3 | 17.0796
6.7921 | 96165.64 | 17.5415
7.2398 | 90551.64 | 17.9201
7.6645 | 85788.74 | 18.2375
8.0693 | 81682.67 | 18.5083
8.457 | 78094.64 | 18.7429
8.8298 | 74923.91 | 18.9487
9.1892 | 72095.85 | 19.1309
9.5367 | 69552.29 | 19.2939
9.8736 | 67251.26 | 19.4405
10.0142 | 66345.96 | 19.498
10.0142 | 66345.96 | 19.498
10.2009 | 65207.25 | 19.5701
10.5197 | 63384.45 | 19.6852
10.8307 | 61729.7 | 19.7893
11.1348 | 60214.49 | 19.8842
11.4913 | 58551.66 | 19.9881
11.908 | 56744.69 | 20.1005
12.3938 | 54801.38 | 20.221
12.9583 | 52733.89 | 20.3485
13.6125 | 50558.46 | 20.4821
14.3684 | 48294.7 | 20.6205
15.2393 | 45964.82 | 20.7622
16.2402 | 43592.31 | 20.9057
17.3875 | 41201.19 | 21.0497
18.6999 | 38814.73 | 21.1926
20.1982 | 36454.28 | 21.3333
21.906 | 34138.95 | 21.55
23.85 | 31884.69 | 21.926
26.0606 | 29704.89 | 22.2902
28.5724 | 27610.35 | 22.6406
29.9319 | 26612.72 | 22.8077
29.9319 | 26612.72 | 22.8077
31.4214 | 25613.4 | 22.9751
34.6641 | 23712.27 | 23.2941
38.3513 | 21911.62 | 23.5966
42.5407 | 20214.13 | 23.8821
47.3043 | 18617.73 | 24.151
52.7283 | 17118.88 | 24.4039
58.9065 | 15717.46 | 24.6406
65.9506 | 14410.44 | 24.8617
73.9868 | 13194.94 | 25.0677
83.1696 | 12065.64 | 25.2593
93.6734 | 11018.23 | 25.4375
105.704 | 10047.79 | 25.6029
119.503 | 9149.25 | 25.7564
135.349 | 8318.36 | 25.8988
153.576 | 7550.37 | 26.0308
174.573 | 6841.34 | 26.1531
180.76 | 6659.99 | 26.1845
198.761 | 6189.33 | 26.2661
226.758 | 5587.88 | 26.3708
228.78 | 5549.43 | 26.3775
0 | 999999.29 | -111.11
2.0976 | 264118.49 | 3.3926
3.1466 | 190929.34 | 10.3106
3.9585 | 156947.36 | 13.101
4.6464 | 136245.67 | 14.6875
5.2551 | 121925.8 | 15.7387
5.8075 | 111256.56 | 16.4988
6.3169 | 102916.3 | 17.0796
6.7921 | 96165.64 | 17.5415
7.2398 | 90551.64 | 17.9201
7.6645 | 85788.74 | 18.2375
8.0693 | 81682.67 | 18.5083
8.457 | 78094.64 | 18.7429
8.8298 | 74923.91 | 18.9487
9.1892 | 72095.85 | 19.1309
9.5367 | 69552.29 | 19.2939
9.8736 | 67251.26 | 19.4405
10.0142 | 66345.96 | 19.498
10.0142 | 66345.96 | 19.498
10.2009 | 65207.25 | 19.5701
10.5197 | 63384.45 | 19.6852
10.8307 | 61729.7 | 19.7893
11.1348 | 60214.49 | 19.8842
11.4913 | 58551.66 | 19.9881
11.908 | 56744.69 | 20.1005
12.3938 | 54801.38 | 20.221
12.9583 | 52733.89 | 20.3485
13.6125 | 50558.46 | 20.4821
14.3684 | 48294.7 | 20.6205
15.2393 | 45964.82 | 20.7622
16.2402 | 43592.31 | 20.9057
17.3875 | 41201.19 | 21.0497
18.6999 | 38814.73 | 21.1926
20.1982 | 36454.28 | 21.3333
21.906 | 34138.95 | 21.55
23.85 | 31884.69 | 21.926
26.0606 | 29704.89 | 22.2902
28.5724 | 27610.35 | 22.6406
29.9319 | 26612.72 | 22.8077
29.9319 | 26612.72 | 22.8077
31.4214 | 25613.4 | 22.9751
34.6641 | 23712.27 | 23.2941
38.3513 | 21911.62 | 23.5966
42.5407 | 20214.13 | 23.8821
47.3043 | 18617.73 | 24.151
52.7283 | 17118.88 | 24.4039
58.9065 | 15717.46 | 24.6406
65.9506 | 14410.44 | 24.8617
73.9868 | 13194.94 | 25.0677
83.1696 | 12065.64 | 25.2593
93.6734 | 11018.23 | 25.4375
105.704 | 10047.79 | 25.6029
119.503 | 9149.25 | 25.7564
135.349 | 8318.36 | 25.8988
153.576 | 7550.37 | 26.0308
174.573 | 6841.34 | 26.1531
180.76 | 6659.99 | 26.1845
198.761 | 6189.33 | 26.2661
226.758 | 5587.88 | 26.3708
228.78 | 5549.43 | 26.3775
Weather: Category 10/D
Wind speed [m/s] | 10
Pasquill stability | D neutral - little sun and high wind or overcast/windy night
Atmospheric temperature [degC] | 27.3
Relative humidity [fraction] | 0.7291
Solar radiation flux [kW/m2] | 1
Mixing layer height [m] | 800
Atmospheric parameters based on Assumptions Register AL770-AF-TOR-00006 Rev B.
Observer Release Data and Observer Mass Data
Masses or mass rates
Observer number | Release type | Start time [s] | Start downwind distance [m] | Unit | Release | Rainout | Final
1 | Continuous | 0 | 0 | kg/s | 5.4314 | 0 | 5.4314
2 | Continuous | 1748.83 | 0 | kg/s | 5.4314 | 0 | 5.4314
Time-varying Observer Dispersion Data (before along-wind-diffusion effects)
Dispersion data correspond to an averaging time of: 18.75 s
Downwind distance [m] | C/Line conc [ppm] | C/Line vapour temperature [degC]
0 | 999999.29 | -111.11
2.1171 | 262005.33 | 3.6117
3.1865 | 188148.67 | 10.5482
4.0186 | 153805.84 | 13.347
4.7263 | 132863 | 14.9391
5.3544 | 118363.81 | 15.9946
5.9262 | 107552.5 | 16.7581
6.4547 | 99094.03 | 17.342
6.9489 | 92242.67 | 17.8066
7.4154 | 86541.2 | 18.1876
7.8588 | 81700.51 | 18.5072
8.2822 | 77524.39 | 18.7801
8.6884 | 73872.77 | 19.0166
9.0796 | 70643.96 | 19.2241
9.4573 | 67762.49 | 19.408
9.823 | 65170.99 | 19.5724
10.1781 | 62837.23 | 19.7196
10.2384 | 62468.72 | 19.7428
10.2384 | 62468.72 | 19.7428
10.5238 | 60834.05 | 19.8454
10.8614 | 59069.06 | 19.9558
11.1916 | 57481.34 | 20.0547
11.5153 | 56037.06 | 20.1444
11.8958 | 54460.62 | 20.242
12.3421 | 52755.73 | 20.3472
12.8644 | 50929.7 | 20.4594
13.4742 | 48993.66 | 20.578
14.1847 | 46962.08 | 20.7018
15.0105 | 44851.65 | 20.8299
15.9683 | 42682.03 | 20.961
17.0774 | 40473.74 | 21.0938
18.3592 | 38247.76 | 21.2271
19.8386 | 36024.14 | 21.3596
21.5441 | 33821.7 | 21.6062
23.5084 | 31658.07 | 21.968
25.7694 | 29548.22 | 22.3213
28.3709 | 27505.18 | 22.6641
31.3643 | 25539.19 | 22.9945
33.9922 | 24073.19 | 23.2413
33.9922 | 24073.19 | 23.2413
34.8091 | 23658.07 | 23.3112
38.7752 | 21863.3 | 23.614
43.3412 | 20158.62 | 23.902
48.5984 | 18547.38 | 24.1749
54.6579 | 17028.63 | 24.4327
61.6483 | 15601.58 | 24.6754
69.7184 | 14265.06 | 24.9034
79.0467 | 13015.98 | 25.117
89.8401 | 11851.72 | 25.3168
102.344 | 10769.01 | 25.5033
116.848 | 9764.24 | 25.677
133.693 | 8834.18 | 25.8384
153.285 | 7975.47 | 25.9883
176.105 | 7184.82 | 26.127
194.691 | 6659.99 | 26.2196
202.713 | 6459.51 | 26.2551
233.787 | 5796.28 | 26.373
246.35 | 5566.4 | 26.414
0 | 999999.29 | -111.11
2.1171 | 262005.33 | 3.6117
3.1865 | 188148.67 | 10.5482
4.0186 | 153805.84 | 13.347
4.7263 | 132863 | 14.9391
5.3544 | 118363.81 | 15.9946
5.9262 | 107552.5 | 16.7581
6.4547 | 99094.03 | 17.342
6.9489 | 92242.67 | 17.8066
7.4154 | 86541.2 | 18.1876
7.8588 | 81700.51 | 18.5072
8.2822 | 77524.39 | 18.7801
8.6884 | 73872.77 | 19.0166
9.0796 | 70643.96 | 19.2241
9.4573 | 67762.49 | 19.408
9.823 | 65170.99 | 19.5724
10.1781 | 62837.23 | 19.7196
10.2384 | 62468.72 | 19.7428
10.2384 | 62468.72 | 19.7428
10.5238 | 60834.05 | 19.8454
10.8614 | 59069.06 | 19.9558
11.1916 | 57481.34 | 20.0547
11.5153 | 56037.06 | 20.1444
11.8958 | 54460.62 | 20.242
12.3421 | 52755.73 | 20.3472
12.8644 | 50929.7 | 20.4594
13.4742 | 48993.66 | 20.578
14.1847 | 46962.08 | 20.7018
15.0105 | 44851.65 | 20.8299
15.9683 | 42682.03 | 20.961
17.0774 | 40473.74 | 21.0938
18.3592 | 38247.76 | 21.2271
19.8386 | 36024.14 | 21.3596
21.5441 | 33821.7 | 21.6062
23.5084 | 31658.07 | 21.968
25.7694 | 29548.22 | 22.3213
28.3709 | 27505.18 | 22.6641
31.3643 | 25539.19 | 22.9945
33.9922 | 24073.19 | 23.2413
33.9922 | 24073.19 | 23.2413
34.8091 | 23658.07 | 23.3112
38.7752 | 21863.3 | 23.614
43.3412 | 20158.62 | 23.902
48.5984 | 18547.38 | 24.1749
54.6579 | 17028.63 | 24.4327
61.6483 | 15601.58 | 24.6754
69.7184 | 14265.06 | 24.9034
79.0467 | 13015.98 | 25.117
89.8401 | 11851.72 | 25.3168
102.344 | 10769.01 | 25.5033
116.848 | 9764.24 | 25.677
133.693 | 8834.18 | 25.8384
153.285 | 7975.47 | 25.9883
176.105 | 7184.82 | 26.127
194.691 | 6659.99 | 26.2196
202.713 | 6459.51 | 26.2551
233.787 | 5796.28 | 26.373
246.35 | 5566.4 | 26.414
Equipment Item: AL-541-0504_V_T1_100mm
Abadi QRA Safeti Model 2026-07-01\OLNG (Isolation Success)\Unit 541 (Mercury Removal)\AL-541-0504_V_T1\AL-541-0504_V_T1_100mm
Material | 5403
East | 655 | m
North | 560 | m
Scenario (Time varying leak) : 100
Abadi QRA Safeti Model 2026-07-01\OLNG (Isolation Success)\Unit 541 (Mercury Removal)\AL-541-0504_V_T1\AL-541-0504_V_T1_100mm\100
Material to track | 5403
Weather: Category 2/F
Wind speed [m/s] | 2
Pasquill stability | F stable - night with moderate clouds and light/moderate wind
Atmospheric temperature [degC] | 27.3
Relative humidity [fraction] | 0.7291
Solar radiation flux [kW/m2] | 1
Mixing layer height [m] | 100
Atmospheric parameters based on Assumptions Register AL770-AF-TOR-00006 Rev B.
Observer Release Data and Observer Mass Data
Masses or mass rates
Observer number | Release type | Start time [s] | Start downwind distance [m] | Unit | Release | Rainout | Final
1 | Continuous | 0 | 0 | kg/s | 86.9026 | 0 | 86.9026
2 | Continuous | 248.768 | 0 | kg/s | 86.9026 | 0 | 86.9026
Time-varying Observer Dispersion Data (before along-wind-diffusion effects)
Dispersion data correspond to an averaging time of: 18.75 s
Downwind distance [m] | C/Line conc [ppm] | C/Line vapour temperature [degC]
0 | 999999.29 | -111.11
3.4376 | 475597.4 | -23.0594
5.4419 | 359853.19 | -5.7533
7.01 | 302352.96 | 0.95159
8.3445 | 266518.33 | 4.7953
8.4778 | 263426.01 | 5.11
8.4778 | 263426.01 | 5.11
9.5284 | 241566.76 | 7.2609
10.6049 | 222912.62 | 8.9992
11.5999 | 208263.63 | 10.305
12.5304 | 196352.75 | 11.3303
13.408 | 186412.17 | 12.1618
14.2414 | 177945.64 | 12.8534
15.037 | 170616.59 | 13.4401
15.7998 | 164187.51 | 13.9459
16.5339 | 158485.23 | 14.3877
17.2423 | 153380.07 | 14.7778
17.9279 | 148772.82 | 15.1257
18.5928 | 144586.12 | 15.4385
19.2389 | 140758.28 | 15.7216
19.8679 | 137239.92 | 15.9795
20.4811 | 133990.56 | 16.2157
21.0797 | 130977 | 16.4331
21.7803 | 127633.2 | 16.6725
22.5975 | 123960.96 | 16.9332
23.5476 | 119971.61 | 17.2138
24.6481 | 115686.69 | 17.5122
25.9182 | 111137.6 | 17.8258
27.3785 | 106364.39 | 18.1512
29.0516 | 101413.91 | 18.4848
30.9616 | 96337.58 | 18.823
33.134 | 91191.31 | 19.1618
35.5968 | 86028.65 | 19.4976
38.3807 | 80899.81 | 19.8273
41.5192 | 75849.61 | 20.1483
45.0478 | 70920.02 | 20.458
49.0053 | 66145.97 | 20.7546
53.4375 | 61550.69 | 21.037
58.3943 | 57153.28 | 21.3044
63.9274 | 52970.73 | 21.5561
70.099 | 49010.16 | 21.7919
70.5449 | 48748.22 | 21.8074
70.5449 | 48748.22 | 21.8074
76.9821 | 45275.99 | 22.0117
84.6532 | 41767.87 | 22.2157
93.2004 | 38478.15 | 22.4042
102.722 | 35402.77 | 22.5772
113.326 | 32537.83 | 22.9963
125.136 | 29876.9 | 23.4331
138.294 | 27411.05 | 23.8339
152.96 | 25129.59 | 24.1992
169.316 | 23020.78 | 24.5289
187.568 | 21072.15 | 24.8219
207.95 | 19271.6 | 25.0738
230.728 | 17607.13 | 25.2694
256.2 | 16069.1 | 25.2942
261.139 | 15804.06 | 25.1224
261.139 | 15808.65 | 24.6329
284.704 | 14654.42 | 24.8277
316.617 | 13332.87 | 25.0509
352.353 | 12104.34 | 25.2586
392.408 | 10963.6 | 25.4515
437.365 | 9906.02 | 25.6306
487.889 | 8927.92 | 25.7962
544.722 | 8026.32 | 25.9489
608.783 | 7197.5 | 26.0894
658.374 | 6659.99 | 26.1806
681.106 | 6438.31 | 26.2181
763.049 | 5744.59 | 26.3358
856.081 | 5113.18 | 26.4429
961.957 | 4540.64 | 26.54
1082.91 | 4023 | 26.6277
1221.59 | 3556.46 | 26.7069
1381.17 | 3137.39 | 26.778
1565.41 | 2762.28 | 26.8417
1728.92 | 2498.3 | 26.8867
0 | 999999.29 | -111.11
3.4376 | 475597.4 | -23.0594
5.4419 | 359853.19 | -5.7533
7.01 | 302352.96 | 0.95159
8.3445 | 266518.33 | 4.7953
8.4778 | 263426.01 | 5.11
8.4778 | 263426.01 | 5.11
9.5284 | 241566.76 | 7.2609
10.6049 | 222912.62 | 8.9992
11.5999 | 208263.63 | 10.305
12.5304 | 196352.75 | 11.3303
13.408 | 186412.17 | 12.1618
14.2414 | 177945.64 | 12.8534
15.037 | 170616.59 | 13.4401
15.7998 | 164187.51 | 13.9459
16.5339 | 158485.23 | 14.3877
17.2423 | 153380.07 | 14.7778
17.9279 | 148772.82 | 15.1257
18.5928 | 144586.12 | 15.4385
19.2389 | 140758.28 | 15.7216
19.8679 | 137239.92 | 15.9795
20.4811 | 133990.56 | 16.2157
21.0797 | 130977 | 16.4331
21.7803 | 127633.2 | 16.6725
22.5975 | 123960.96 | 16.9332
23.5476 | 119971.61 | 17.2138
24.6481 | 115686.69 | 17.5122
25.9182 | 111137.6 | 17.8258
27.3785 | 106364.39 | 18.1512
29.0516 | 101413.91 | 18.4848
30.9616 | 96337.58 | 18.823
33.134 | 91191.31 | 19.1618
35.5968 | 86028.65 | 19.4976
38.3807 | 80899.81 | 19.8273
41.5192 | 75849.61 | 20.1483
45.0478 | 70920.02 | 20.458
49.0053 | 66145.97 | 20.7546
53.4375 | 61550.69 | 21.037
58.3943 | 57153.28 | 21.3044
63.9274 | 52970.73 | 21.5561
70.099 | 49010.16 | 21.7919
70.5449 | 48748.22 | 21.8074
70.5449 | 48748.22 | 21.8074
76.9821 | 45275.99 | 22.0117
84.6532 | 41767.87 | 22.2157
93.2004 | 38478.15 | 22.4042
102.722 | 35402.77 | 22.5772
113.326 | 32537.83 | 22.9963
125.136 | 29876.9 | 23.4331
138.294 | 27411.05 | 23.8339
152.96 | 25129.59 | 24.1992
169.316 | 23020.78 | 24.5289
187.568 | 21072.15 | 24.8219
207.95 | 19271.6 | 25.0738
230.728 | 17607.13 | 25.2694
256.2 | 16069.1 | 25.2942
261.139 | 15804.06 | 25.1224
261.139 | 15808.65 | 24.6329
284.704 | 14654.42 | 24.8277
316.617 | 13332.87 | 25.0509
352.353 | 12104.34 | 25.2586
392.408 | 10963.6 | 25.4515
437.365 | 9906.02 | 25.6306
487.889 | 8927.92 | 25.7962
544.722 | 8026.32 | 25.9489
608.783 | 7197.5 | 26.0894
658.374 | 6659.99 | 26.1806
681.106 | 6438.31 | 26.2181
763.049 | 5744.59 | 26.3358
856.081 | 5113.18 | 26.4429
961.957 | 4540.64 | 26.54
1082.91 | 4023 | 26.6277
1221.59 | 3556.46 | 26.7069
1381.17 | 3137.39 | 26.778
1565.41 | 2762.28 | 26.8417
1728.92 | 2498.3 | 26.8867
Weather: Category 5/D
Wind speed [m/s] | 5
Pasquill stability | D neutral - little sun and high wind or overcast/windy night
Atmospheric temperature [degC] | 27.3
Relative humidity [fraction] | 0.7291
Solar radiation flux [kW/m2] | 1
Mixing layer height [m] | 800
Atmospheric parameters based on Assumptions Register AL770-AF-TOR-00006 Rev B.
Observer Release Data and Observer Mass Data
Masses or mass rates
Observer number | Release type | Start time [s] | Start downwind distance [m] | Unit | Release | Rainout | Final
1 | Continuous | 0 | 0 | kg/s | 86.9026 | 0 | 86.9026
2 | Continuous | 248.768 | 0 | kg/s | 86.9026 | 0 | 86.9026
Time-varying Observer Dispersion Data (before along-wind-diffusion effects)
Dispersion data correspond to an averaging time of: 18.75 s
Downwind distance [m] | C/Line conc [ppm] | C/Line vapour temperature [degC]
0 | 999999.29 | -111.11
3.4438 | 474567.08 | -24.851
5.4582 | 358448.55 | -7.4282
7.0371 | 300644.34 | -0.42676
8.3826 | 264536.76 | 3.3491
8.4967 | 261892.48 | 3.6234
8.4967 | 261892.48 | 3.6234
9.5777 | 239615.62 | 5.8591
10.6666 | 221085.89 | 7.621
11.6752 | 206553.5 | 8.9438
12.6201 | 194740.2 | 9.9826
13.513 | 184879.41 | 10.8257
14.3623 | 176478.5 | 11.5273
15.1743 | 169203.67 | 12.1228
15.954 | 162819.83 | 12.6364
16.7053 | 157155.69 | 13.0852
17.4314 | 152083.08 | 13.4818
18.1349 | 147503.86 | 13.8355
18.8179 | 143341.45 | 14.1536
19.4825 | 139535.2 | 14.4416
20.13 | 136035.93 | 14.704
20.762 | 132803.65 | 14.9444
21.3796 | 129805.33 | 15.1657
22.1032 | 126477.79 | 15.4094
22.9484 | 122822.55 | 15.6749
23.9323 | 118850.96 | 15.9607
25.0736 | 114585.31 | 16.2647
26.3932 | 110056.06 | 16.5841
27.9136 | 105303.31 | 16.9156
29.6596 | 100372.99 | 17.2556
31.6582 | 95316.02 | 17.6002
33.9389 | 90186.93 | 17.9457
36.5332 | 85040.58 | 18.2883
39.4769 | 79926.96 | 18.6247
42.809 | 74891.76 | 18.9522
46.5736 | 69974.77 | 19.2683
50.8199 | 65208.76 | 19.5715
55.6008 | 60622.93 | 19.8602
60.9782 | 56236.85 | 20.1337
67.0224 | 52063.57 | 20.3914
73.8086 | 48114.73 | 20.6331
73.9453 | 48041.89 | 20.6376
73.9453 | 48041.89 | 20.6376
81.4355 | 44390.89 | 20.8592
90.0042 | 40894.32 | 21.0699
99.6344 | 37618.31 | 21.2659
110.461 | 34557.62 | 21.4859
122.636 | 31706.19 | 21.9617
136.338 | 29056.26 | 22.4047
151.77 | 26598.73 | 22.8164
169.168 | 24322.76 | 23.1985
188.801 | 22216.56 | 23.5528
210.981 | 20268.72 | 23.8812
236.07 | 18469.25 | 24.1854
264.481 | 16807.48 | 24.467
296.701 | 15272.64 | 24.7279
333.295 | 13855.4 | 24.9696
365.323 | 12825.71 | 25.1458
365.323 | 12825.71 | 25.1459
374.895 | 12557.19 | 25.1916
422.304 | 11380.76 | 25.3919
476.48 | 10284.46 | 25.5791
538.381 | 9268.54 | 25.753
609.254 | 8330.38 | 25.914
690.587 | 7467.49 | 26.0625
784.068 | 6677.92 | 26.1989
786.457 | 6659.99 | 26.202
891.619 | 5959.68 | 26.3234
989.628 | 5432.64 | 26.4151
0 | 999999.29 | -111.11
3.4438 | 474567.08 | -24.851
5.4582 | 358448.55 | -7.4282
7.0371 | 300644.34 | -0.42676
8.3826 | 264536.76 | 3.3491
8.4967 | 261892.48 | 3.6234
8.4967 | 261892.48 | 3.6234
9.5777 | 239615.62 | 5.8591
10.6666 | 221085.89 | 7.621
11.6752 | 206553.5 | 8.9438
12.6201 | 194740.2 | 9.9826
13.513 | 184879.41 | 10.8257
14.3623 | 176478.5 | 11.5273
15.1743 | 169203.67 | 12.1228
15.954 | 162819.83 | 12.6364
16.7053 | 157155.69 | 13.0852
17.4314 | 152083.08 | 13.4818
18.1349 | 147503.86 | 13.8355
18.8179 | 143341.45 | 14.1536
19.4825 | 139535.2 | 14.4416
20.13 | 136035.93 | 14.704
20.762 | 132803.65 | 14.9444
21.3796 | 129805.33 | 15.1657
22.1032 | 126477.79 | 15.4094
22.9484 | 122822.55 | 15.6749
23.9323 | 118850.96 | 15.9607
25.0736 | 114585.31 | 16.2647
26.3932 | 110056.06 | 16.5841
27.9136 | 105303.31 | 16.9156
29.6596 | 100372.99 | 17.2556
31.6582 | 95316.02 | 17.6002
33.9389 | 90186.93 | 17.9457
36.5332 | 85040.58 | 18.2883
39.4769 | 79926.96 | 18.6247
42.809 | 74891.76 | 18.9522
46.5736 | 69974.77 | 19.2683
50.8199 | 65208.76 | 19.5715
55.6008 | 60622.93 | 19.8602
60.9782 | 56236.85 | 20.1337
67.0224 | 52063.57 | 20.3914
73.8086 | 48114.73 | 20.6331
73.9453 | 48041.89 | 20.6376
73.9453 | 48041.89 | 20.6376
81.4355 | 44390.89 | 20.8592
90.0042 | 40894.32 | 21.0699
99.6344 | 37618.31 | 21.2659
110.461 | 34557.62 | 21.4859
122.636 | 31706.19 | 21.9617
136.338 | 29056.26 | 22.4047
151.77 | 26598.73 | 22.8164
169.168 | 24322.76 | 23.1985
188.801 | 22216.56 | 23.5528
210.981 | 20268.72 | 23.8812
236.07 | 18469.25 | 24.1854
264.481 | 16807.48 | 24.467
296.701 | 15272.64 | 24.7279
333.295 | 13855.4 | 24.9696
365.323 | 12825.71 | 25.1458
365.323 | 12825.71 | 25.1459
374.895 | 12557.19 | 25.1916
422.304 | 11380.76 | 25.3919
476.48 | 10284.46 | 25.5791
538.381 | 9268.54 | 25.753
609.254 | 8330.38 | 25.914
690.587 | 7467.49 | 26.0625
784.068 | 6677.92 | 26.1989
786.457 | 6659.99 | 26.202
891.619 | 5959.68 | 26.3234
989.628 | 5432.64 | 26.4151
Weather: Category 10/D
Wind speed [m/s] | 10
Pasquill stability | D neutral - little sun and high wind or overcast/windy night
Atmospheric temperature [degC] | 27.3
Relative humidity [fraction] | 0.7291
Solar radiation flux [kW/m2] | 1
Mixing layer height [m] | 800
Atmospheric parameters based on Assumptions Register AL770-AF-TOR-00006 Rev B.
Observer Release Data and Observer Mass Data
Masses or mass rates
Observer number | Release type | Start time [s] | Start downwind distance [m] | Unit | Release | Rainout | Final
1 | Continuous | 0 | 0 | kg/s | 86.9026 | 0 | 86.9026
2 | Continuous | 248.768 | 0 | kg/s | 86.9026 | 0 | 86.9026
Time-varying Observer Dispersion Data (before along-wind-diffusion effects)
Dispersion data correspond to an averaging time of: 18.75 s
Downwind distance [m] | C/Line conc [ppm] | C/Line vapour temperature [degC]
0 | 999999.29 | -111.11
3.4565 | 473076.36 | -24.6066
5.4864 | 356057.22 | -7.1141
7.0808 | 297698.21 | -0.10257
8.4413 | 261194.62 | 3.6954
8.545 | 258801.7 | 3.9415
8.545 | 258801.7 | 3.9415
9.6521 | 236335.71 | 6.1773
10.7586 | 218001.97 | 7.9059
11.7865 | 203658.66 | 9.2013
12.7523 | 192009.04 | 10.2183
13.6673 | 182286.58 | 11.0439
14.5398 | 174002.4 | 11.7312
15.3759 | 166826.56 | 12.315
16.1805 | 160527.36 | 12.8188
16.9574 | 154936.18 | 13.2593
17.7097 | 149926.95 | 13.6488
18.4399 | 145403.25 | 13.9964
19.1502 | 141289.81 | 14.3091
19.8424 | 137527.02 | 14.5924
20.518 | 134066.56 | 14.8506
21.1783 | 130869.13 | 15.0873
21.8247 | 127902.28 | 15.3053
22.5831 | 124608.66 | 15.5454
23.4707 | 120989.46 | 15.8071
24.5061 | 117055.8 | 16.089
25.7103 | 112828.43 | 16.389
27.1064 | 108337.62 | 16.7044
28.7201 | 103622.85 | 17.0319
30.5798 | 98729.38 | 17.3681
32.7169 | 93708.87 | 17.709
35.1656 | 88616.13 | 18.0508
37.965 | 83503.2 | 18.39
41.1586 | 78420.55 | 18.7233
44.7962 | 73412.19 | 19.0479
48.9334 | 68518.92 | 19.3617
53.6292 | 63780.23 | 19.6623
58.9561 | 59220.68 | 19.9486
64.9986 | 54857.96 | 20.2199
71.8507 | 50707.14 | 20.4757
79.1233 | 47008.54 | 20.7017
79.1233 | 47008.54 | 20.7017
79.6227 | 46776.78 | 20.7158
88.4428 | 43071.37 | 20.9404
98.4617 | 39589.93 | 21.1499
109.844 | 36333.08 | 21.3446
122.797 | 33292.1 | 21.7066
137.549 | 30461.79 | 22.1809
154.374 | 27834.58 | 22.6223
173.587 | 25401.15 | 23.0321
195.559 | 23150.71 | 23.412
220.724 | 21071.63 | 23.764
249.588 | 19153.06 | 24.0898
282.745 | 17384.08 | 24.3911
320.9 | 15753.91 | 24.6698
364.876 | 14253.39 | 24.9274
415.645 | 12874.07 | 25.1652
474.363 | 11608.18 | 25.3845
542.403 | 10448.79 | 25.5865
621.404 | 9389.55 | 25.7722
700.954 | 8541.28 | 25.9219
700.954 | 8541.28 | 25.922
713.304 | 8428.84 | 25.9418
820.467 | 7575.2 | 26.0926
945.578 | 6748.46 | 26.2387
959.865 | 6659.99 | 26.2543
1091.76 | 5898.29 | 26.3872
1206.75 | 5314.91 | 26.4879
0 | 999999.29 | -111.11
3.4565 | 473076.36 | -24.6066
5.4864 | 356057.22 | -7.1141
7.0808 | 297698.21 | -0.10257
8.4413 | 261194.62 | 3.6954
8.545 | 258801.7 | 3.9415
8.545 | 258801.7 | 3.9415
9.6521 | 236335.71 | 6.1773
10.7586 | 218001.97 | 7.9059
11.7865 | 203658.66 | 9.2013
12.7523 | 192009.04 | 10.2183
13.6673 | 182286.58 | 11.0439
14.5398 | 174002.4 | 11.7312
15.3759 | 166826.56 | 12.315
16.1805 | 160527.36 | 12.8188
16.9574 | 154936.18 | 13.2593
17.7097 | 149926.95 | 13.6488
18.4399 | 145403.25 | 13.9964
19.1502 | 141289.81 | 14.3091
19.8424 | 137527.02 | 14.5924
20.518 | 134066.56 | 14.8506
21.1783 | 130869.13 | 15.0873
21.8247 | 127902.28 | 15.3053
22.5831 | 124608.66 | 15.5454
23.4707 | 120989.46 | 15.8071
24.5061 | 117055.8 | 16.089
25.7103 | 112828.43 | 16.389
27.1064 | 108337.62 | 16.7044
28.7201 | 103622.85 | 17.0319
30.5798 | 98729.38 | 17.3681
32.7169 | 93708.87 | 17.709
35.1656 | 88616.13 | 18.0508
37.965 | 83503.2 | 18.39
41.1586 | 78420.55 | 18.7233
44.7962 | 73412.19 | 19.0479
48.9334 | 68518.92 | 19.3617
53.6292 | 63780.23 | 19.6623
58.9561 | 59220.68 | 19.9486
64.9986 | 54857.96 | 20.2199
71.8507 | 50707.14 | 20.4757
79.1233 | 47008.54 | 20.7017
79.1233 | 47008.54 | 20.7017
79.6227 | 46776.78 | 20.7158
88.4428 | 43071.37 | 20.9404
98.4617 | 39589.93 | 21.1499
109.844 | 36333.08 | 21.3446
122.797 | 33292.1 | 21.7066
137.549 | 30461.79 | 22.1809
154.374 | 27834.58 | 22.6223
173.587 | 25401.15 | 23.0321
195.559 | 23150.71 | 23.412
220.724 | 21071.63 | 23.764
249.588 | 19153.06 | 24.0898
282.745 | 17384.08 | 24.3911
320.9 | 15753.91 | 24.6698
364.876 | 14253.39 | 24.9274
415.645 | 12874.07 | 25.1652
474.363 | 11608.18 | 25.3845
542.403 | 10448.79 | 25.5865
621.404 | 9389.55 | 25.7722
700.954 | 8541.28 | 25.9219
700.954 | 8541.28 | 25.922
713.304 | 8428.84 | 25.9418
820.467 | 7575.2 | 26.0926
945.578 | 6748.46 | 26.2387
959.865 | 6659.99 | 26.2543
1091.76 | 5898.29 | 26.3872
1206.75 | 5314.91 | 26.4879
Equipment Item: AL-541-0504_V_T1_FBR
Abadi QRA Safeti Model 2026-07-01\OLNG (Isolation Success)\Unit 541 (Mercury Removal)\AL-541-0504_V_T1\AL-541-0504_V_T1_FBR
Material | 5403
East | 655 | m
North | 560 | m
Scenario (Time varying leak) : FBR
Abadi QRA Safeti Model 2026-07-01\OLNG (Isolation Success)\Unit 541 (Mercury Removal)\AL-541-0504_V_T1\AL-541-0504_V_T1_FBR\FBR
Material to track | 5403
Weather: Category 2/F
Wind speed [m/s] | 2
Pasquill stability | F stable - night with moderate clouds and light/moderate wind
Atmospheric temperature [degC] | 27.3
Relative humidity [fraction] | 0.7291
Solar radiation flux [kW/m2] | 1
Mixing layer height [m] | 100
Atmospheric parameters based on Assumptions Register AL770-AF-TOR-00006 Rev B.
Observer Release Data and Observer Mass Data
Masses or mass rates
Observer number | Release type | Start time [s] | Start downwind distance [m] | Unit | Release | Rainout | Final
1 | Continuous | 0 | 0 | kg/s | 195.531 | 0 | 195.531
2 | Continuous | 177.229 | 0 | kg/s | 195.531 | 0 | 195.531
Time-varying Observer Dispersion Data (before along-wind-diffusion effects)
Dispersion data correspond to an averaging time of: 18.75 s
Downwind distance [m] | C/Line conc [ppm] | C/Line vapour temperature [degC]
0 | 999999.29 | -111.11
3.8672 | 550457.87 | -35.8305
6.2702 | 426090.87 | -15.146
7.608 | 378722.66 | -8.2664
7.608 | 378722.66 | -8.2664
8.1732 | 361903.51 | -6.0198
9.8023 | 321342.72 | -1.0482
11.2524 | 292705.24 | 2.0234
12.5741 | 271057.14 | 4.3293
13.7978 | 253919.42 | 6.0616
14.9435 | 239893.92 | 7.421
16.0253 | 228126.31 | 8.5227
17.0533 | 218059.05 | 9.4382
18.0352 | 209311.79 | 10.2139
18.977 | 201613.91 | 10.882
19.8836 | 194767.16 | 11.465
20.7588 | 188622.39 | 11.9794
21.6058 | 183064.96 | 12.4376
22.4275 | 178005.02 | 12.8492
23.226 | 173370.9 | 13.2215
24.0034 | 169104.63 | 13.5604
24.7612 | 165159.51 | 13.8705
25.501 | 161496.73 | 14.1557
26.3668 | 157427.49 | 14.4694
27.3768 | 152952.25 | 14.8108
28.5509 | 148083.5 | 15.178
29.9107 | 142846.31 | 15.568
31.4799 | 137277.94 | 15.9771
33.2836 | 131426.71 | 16.4012
35.3494 | 125349.88 | 16.8352
37.7065 | 119111.01 | 17.2743
40.3828 | 112786.36 | 17.7128
43.4211 | 106419.35 | 18.1477
46.8534 | 100087.4 | 18.5737
50.7177 | 93851.74 | 18.9872
55.0582 | 87761.14 | 19.3853
59.9251 | 81853.89 | 19.766
65.3719 | 76163.6 | 20.1279
71.4576 | 70716.42 | 20.4698
78.2473 | 65531.22 | 20.7912
85.8113 | 60621.36 | 21.0917
94.2295 | 55992.86 | 21.3715
95.1516 | 55530.68 | 21.3992
95.1516 | 55530.68 | 21.3992
103.595 | 51647.09 | 21.6307
114.016 | 47576.85 | 21.87
125.608 | 43771.27 | 22.0899
138.504 | 40223.69 | 22.2905
152.845 | 36929.06 | 22.4712
168.799 | 33877.92 | 22.7453
186.553 | 31057.3 | 23.1956
206.321 | 28452.12 | 23.6008
228.346 | 26046.55 | 23.9582
252.89 | 23826.26 | 24.2571
280.268 | 21776.07 | 24.4392
292.641 | 20968.22 | 24.252
292.641 | 20974.28 | 23.7654
310.835 | 19889.07 | 23.9479
344.974 | 18127.69 | 24.2444
383.089 | 16491.37 | 24.5201
425.676 | 14971.87 | 24.7763
473.309 | 13561.97 | 25.0143
526.649 | 12255.7 | 25.2349
586.417 | 11048.77 | 25.439
653.479 | 9936.41 | 25.6271
728.862 | 8913.96 | 25.8001
813.771 | 7976.97 | 25.9588
909.629 | 7121.02 | 26.1037
970.891 | 6659.99 | 26.1818
1018.04 | 6342.13 | 26.2357
1141.3 | 5634.3 | 26.3556
1281.77 | 4993.74 | 26.4641
1442.24 | 4416.32 | 26.5619
1626.39 | 3897.12 | 26.6499
1838.49 | 3431.8 | 26.7287
2083.62 | 3016.13 | 26.7991
2368.08 | 2645.9 | 26.8619
2549.51 | 2454.79 | 26.8943
0 | 999999.29 | -111.11
3.8672 | 550457.87 | -35.8305
6.2702 | 426090.87 | -15.146
7.608 | 378722.66 | -8.2664
7.608 | 378722.66 | -8.2664
8.1732 | 361903.51 | -6.0198
9.8023 | 321342.72 | -1.0482
11.2524 | 292705.24 | 2.0234
12.5741 | 271057.14 | 4.3293
13.7978 | 253919.42 | 6.0616
14.9435 | 239893.92 | 7.421
16.0253 | 228126.31 | 8.5227
17.0533 | 218059.05 | 9.4382
18.0352 | 209311.79 | 10.2139
18.977 | 201613.91 | 10.882
19.8836 | 194767.16 | 11.465
20.7588 | 188622.39 | 11.9794
21.6058 | 183064.96 | 12.4376
22.4275 | 178005.02 | 12.8492
23.226 | 173370.9 | 13.2215
24.0034 | 169104.63 | 13.5604
24.7612 | 165159.51 | 13.8705
25.501 | 161496.73 | 14.1557
26.3668 | 157427.49 | 14.4694
27.3768 | 152952.25 | 14.8108
28.5509 | 148083.5 | 15.178
29.9107 | 142846.31 | 15.568
31.4799 | 137277.94 | 15.9771
33.2836 | 131426.71 | 16.4012
35.3494 | 125349.88 | 16.8352
37.7065 | 119111.01 | 17.2743
40.3828 | 112786.36 | 17.7128
43.4211 | 106419.35 | 18.1477
46.8534 | 100087.4 | 18.5737
50.7177 | 93851.74 | 18.9872
55.0582 | 87761.14 | 19.3853
59.9251 | 81853.89 | 19.766
65.3719 | 76163.6 | 20.1279
71.4576 | 70716.42 | 20.4698
78.2473 | 65531.22 | 20.7912
85.8113 | 60621.36 | 21.0917
94.2295 | 55992.86 | 21.3715
95.1516 | 55530.68 | 21.3992
95.1516 | 55530.68 | 21.3992
103.595 | 51647.09 | 21.6307
114.016 | 47576.85 | 21.87
125.608 | 43771.27 | 22.0899
138.504 | 40223.69 | 22.2905
152.845 | 36929.06 | 22.4712
168.799 | 33877.92 | 22.7453
186.553 | 31057.3 | 23.1956
206.321 | 28452.12 | 23.6008
228.346 | 26046.55 | 23.9582
252.89 | 23826.26 | 24.2571
280.268 | 21776.07 | 24.4392
292.641 | 20968.22 | 24.252
292.641 | 20974.28 | 23.7654
310.835 | 19889.07 | 23.9479
344.974 | 18127.69 | 24.2444
383.089 | 16491.37 | 24.5201
425.676 | 14971.87 | 24.7763
473.309 | 13561.97 | 25.0143
526.649 | 12255.7 | 25.2349
586.417 | 11048.77 | 25.439
653.479 | 9936.41 | 25.6271
728.862 | 8913.96 | 25.8001
813.771 | 7976.97 | 25.9588
909.629 | 7121.02 | 26.1037
970.891 | 6659.99 | 26.1818
1018.04 | 6342.13 | 26.2357
1141.3 | 5634.3 | 26.3556
1281.77 | 4993.74 | 26.4641
1442.24 | 4416.32 | 26.5619
1626.39 | 3897.12 | 26.6499
1838.49 | 3431.8 | 26.7287
2083.62 | 3016.13 | 26.7991
2368.08 | 2645.9 | 26.8619
2549.51 | 2454.79 | 26.8943
Weather: Category 5/D
Wind speed [m/s] | 5
Pasquill stability | D neutral - little sun and high wind or overcast/windy night
Atmospheric temperature [degC] | 27.3
Relative humidity [fraction] | 0.7291
Solar radiation flux [kW/m2] | 1
Mixing layer height [m] | 800
Atmospheric parameters based on Assumptions Register AL770-AF-TOR-00006 Rev B.
Observer Release Data and Observer Mass Data
Masses or mass rates
Observer number | Release type | Start time [s] | Start downwind distance [m] | Unit | Release | Rainout | Final
1 | Continuous | 0 | 0 | kg/s | 195.531 | 0 | 195.531
2 | Continuous | 177.229 | 0 | kg/s | 195.531 | 0 | 195.531
Time-varying Observer Dispersion Data (before along-wind-diffusion effects)
Dispersion data correspond to an averaging time of: 18.75 s
Downwind distance [m] | C/Line conc [ppm] | C/Line vapour temperature [degC]
0 | 999999.29 | -111.11
3.8713 | 549612.16 | -37.4675
6.2835 | 424957.07 | -16.9498
7.6201 | 377615.76 | -10.0201
7.6201 | 377615.76 | -10.0201
8.1973 | 360525.41 | -7.7026
9.8384 | 320094.01 | -2.6451
11.3024 | 291573.43 | 0.43337
12.6392 | 270008.53 | 2.7762
13.8789 | 252927.21 | 4.5398
15.0414 | 238942.22 | 5.9254
16.1404 | 227203.85 | 7.0495
17.186 | 217159.73 | 7.9841
18.1859 | 208429.63 | 8.7766
19.146 | 200745.06 | 9.4593
20.0711 | 193908.84 | 10.0553
20.965 | 187772.57 | 10.5813
21.8311 | 182221.9 | 11.05
22.6719 | 177167.5 | 11.4711
23.4885 | 172546.39 | 11.8513
24.2844 | 168290.07 | 12.1975
25.0621 | 164346.48 | 12.515
25.822 | 160683.69 | 12.8071
26.7121 | 156614.44 | 13.1285
27.7512 | 152140.13 | 13.478
28.9602 | 147274.14 | 13.8538
30.362 | 142040.61 | 14.2529
31.9817 | 136476.66 | 14.6717
33.8467 | 130629.89 | 15.1056
35.9868 | 124556.76 | 15.5498
38.4347 | 118318.89 | 15.9994
41.2257 | 111983.17 | 16.4492
44.397 | 105618.74 | 16.8942
47.99 | 99290.11 | 17.3302
52.0515 | 93053.27 | 17.7537
56.6334 | 86957.29 | 18.1617
61.7908 | 81047.6 | 18.5518
67.5862 | 75359.25 | 18.9224
74.0911 | 69916.74 | 19.2725
81.3853 | 64738.07 | 19.6018
89.5583 | 59835.06 | 19.91
98.7143 | 55211.58 | 20.1977
99.1929 | 54991.02 | 20.2113
99.1929 | 54991.02 | 20.2113
108.974 | 50868.61 | 20.4653
120.471 | 46803.42 | 20.7135
133.358 | 43005.69 | 20.9435
147.808 | 39467.7 | 21.1562
164.016 | 36181.69 | 21.3524
182.211 | 33135.95 | 21.7249
202.654 | 30316.94 | 22.1961
225.642 | 27710.35 | 22.6328
251.518 | 25300.68 | 23.0375
280.675 | 23072.56 | 23.4127
313.568 | 21012.31 | 23.7605
350.717 | 19109.71 | 24.0828
372.864 | 18139.3 | 24.2476
372.864 | 18139.3 | 24.2477
392.733 | 17371.75 | 24.3773
440.375 | 15776.07 | 24.6473
494.403 | 14291.89 | 24.8988
555.72 | 12915.21 | 25.1327
625.452 | 11640.87 | 25.3496
704.896 | 10464.99 | 25.5503
795.57 | 9384.08 | 25.7352
899.267 | 8394.46 | 25.9049
1018.11 | 7492.29 | 26.0602
1154.64 | 6673.21 | 26.2016
1157.12 | 6659.99 | 26.2038
1311.76 | 5933.36 | 26.3297
1453.51 | 5398.88 | 26.4226
0 | 999999.29 | -111.11
3.8713 | 549612.16 | -37.4675
6.2835 | 424957.07 | -16.9498
7.6201 | 377615.76 | -10.0201
7.6201 | 377615.76 | -10.0201
8.1973 | 360525.41 | -7.7026
9.8384 | 320094.01 | -2.6451
11.3024 | 291573.43 | 0.43337
12.6392 | 270008.53 | 2.7762
13.8789 | 252927.21 | 4.5398
15.0414 | 238942.22 | 5.9254
16.1404 | 227203.85 | 7.0495
17.186 | 217159.73 | 7.9841
18.1859 | 208429.63 | 8.7766
19.146 | 200745.06 | 9.4593
20.0711 | 193908.84 | 10.0553
20.965 | 187772.57 | 10.5813
21.8311 | 182221.9 | 11.05
22.6719 | 177167.5 | 11.4711
23.4885 | 172546.39 | 11.8513
24.2844 | 168290.07 | 12.1975
25.0621 | 164346.48 | 12.515
25.822 | 160683.69 | 12.8071
26.7121 | 156614.44 | 13.1285
27.7512 | 152140.13 | 13.478
28.9602 | 147274.14 | 13.8538
30.362 | 142040.61 | 14.2529
31.9817 | 136476.66 | 14.6717
33.8467 | 130629.89 | 15.1056
35.9868 | 124556.76 | 15.5498
38.4347 | 118318.89 | 15.9994
41.2257 | 111983.17 | 16.4492
44.397 | 105618.74 | 16.8942
47.99 | 99290.11 | 17.3302
52.0515 | 93053.27 | 17.7537
56.6334 | 86957.29 | 18.1617
61.7908 | 81047.6 | 18.5518
67.5862 | 75359.25 | 18.9224
74.0911 | 69916.74 | 19.2725
81.3853 | 64738.07 | 19.6018
89.5583 | 59835.06 | 19.91
98.7143 | 55211.58 | 20.1977
99.1929 | 54991.02 | 20.2113
99.1929 | 54991.02 | 20.2113
108.974 | 50868.61 | 20.4653
120.471 | 46803.42 | 20.7135
133.358 | 43005.69 | 20.9435
147.808 | 39467.7 | 21.1562
164.016 | 36181.69 | 21.3524
182.211 | 33135.95 | 21.7249
202.654 | 30316.94 | 22.1961
225.642 | 27710.35 | 22.6328
251.518 | 25300.68 | 23.0375
280.675 | 23072.56 | 23.4127
313.568 | 21012.31 | 23.7605
350.717 | 19109.71 | 24.0828
372.864 | 18139.3 | 24.2476
372.864 | 18139.3 | 24.2477
392.733 | 17371.75 | 24.3773
440.375 | 15776.07 | 24.6473
494.403 | 14291.89 | 24.8988
555.72 | 12915.21 | 25.1327
625.452 | 11640.87 | 25.3496
704.896 | 10464.99 | 25.5503
795.57 | 9384.08 | 25.7352
899.267 | 8394.46 | 25.9049
1018.11 | 7492.29 | 26.0602
1154.64 | 6673.21 | 26.2016
1157.12 | 6659.99 | 26.2038
1311.76 | 5933.36 | 26.3297
1453.51 | 5398.88 | 26.4226
Weather: Category 10/D
Wind speed [m/s] | 10
Pasquill stability | D neutral - little sun and high wind or overcast/windy night
Atmospheric temperature [degC] | 27.3
Relative humidity [fraction] | 0.7291
Solar radiation flux [kW/m2] | 1
Mixing layer height [m] | 800
Atmospheric parameters based on Assumptions Register AL770-AF-TOR-00006 Rev B.
Observer Release Data and Observer Mass Data
Masses or mass rates
Observer number | Release type | Start time [s] | Start downwind distance [m] | Unit | Release | Rainout | Final
1 | Continuous | 0 | 0 | kg/s | 195.531 | 0 | 195.531
2 | Continuous | 177.229 | 0 | kg/s | 195.531 | 0 | 195.531
Time-varying Observer Dispersion Data (before along-wind-diffusion effects)
Dispersion data correspond to an averaging time of: 18.75 s
Downwind distance [m] | C/Line conc [ppm] | C/Line vapour temperature [degC]
0 | 999999.29 | -111.11
3.8817 | 548315.26 | -37.2464
6.3074 | 422727.55 | -16.6082
7.6476 | 375140.81 | -9.6781
7.6476 | 375140.81 | -9.6781
8.235 | 357853.97 | -7.3498
9.892 | 317613.78 | -2.3545
11.3747 | 289305.45 | 0.68599
12.7324 | 267910.34 | 2.9971
13.9948 | 250961 | 4.7377
15.1812 | 237078.79 | 6.1062
16.3051 | 225422.51 | 7.2171
17.3767 | 215443.27 | 8.1413
18.4032 | 206766.51 | 8.9255
19.3906 | 199126.18 | 9.6014
20.3436 | 192326.86 | 10.1917
21.266 | 186221.52 | 10.713
22.1609 | 180697.37 | 11.1776
23.0309 | 175665.83 | 11.5951
23.8783 | 171056.29 | 11.9729
24.7051 | 166811.67 | 12.3169
25.5127 | 162885.22 | 12.6319
26.3028 | 159238.27 | 12.9216
27.2294 | 155185.72 | 13.2405
28.313 | 150727.99 | 13.5875
29.5762 | 145877.06 | 13.9608
31.0441 | 140657.41 | 14.3576
32.7442 | 135105.94 | 14.7739
34.7068 | 129270.98 | 15.2055
36.9653 | 123209.14 | 15.6475
39.5567 | 116982.83 | 16.0948
42.5212 | 110659.54 | 16.5423
45.9037 | 104305.88 | 16.9852
49.7539 | 97985.35 | 17.4194
54.1269 | 91757.27 | 17.841
59.0867 | 85670 | 18.2472
64.7051 | 79765.65 | 18.636
71.0642 | 74077.49 | 19.0056
78.2536 | 68635.55 | 19.3548
86.3781 | 63458.62 | 19.6831
95.5613 | 58556.29 | 19.9906
105.743 | 54015.71 | 20.2726
105.743 | 54015.71 | 20.2726
105.944 | 53933.87 | 20.2776
117.68 | 49598.28 | 20.5442
130.976 | 45536.57 | 20.7919
146.037 | 41747.34 | 21.021
163.119 | 38220.96 | 21.2328
182.525 | 34945.02 | 21.4322
204.589 | 31909 | 21.9407
229.706 | 29101.07 | 22.4122
258.341 | 26507.45 | 22.8489
291.035 | 24113.66 | 23.2531
328.42 | 21905.46 | 23.6272
371.239 | 19869.46 | 23.9733
420.36 | 17993.64 | 24.2933
476.812 | 16266.69 | 24.5892
541.801 | 14679.19 | 24.8624
594.635 | 13618.38 | 25.0457
594.635 | 13618.38 | 25.0458
616.756 | 13234.36 | 25.112
703.43 | 11929.1 | 25.3376
803.816 | 10723.4 | 25.5468
920.233 | 9616.03 | 25.7399
1055.48 | 8604.38 | 25.9173
1213 | 7682.61 | 26.0797
1396.85 | 6782.64 | 26.2379
1423.79 | 6659.99 | 26.2593
1611.6 | 5870.1 | 26.3962
1786.76 | 5232.64 | 26.5054
0 | 999999.29 | -111.11
3.8817 | 548315.26 | -37.2464
6.3074 | 422727.55 | -16.6082
7.6476 | 375140.81 | -9.6781
7.6476 | 375140.81 | -9.6781
8.235 | 357853.97 | -7.3498
9.892 | 317613.78 | -2.3545
11.3747 | 289305.45 | 0.68599
12.7324 | 267910.34 | 2.9971
13.9948 | 250961 | 4.7377
15.1812 | 237078.79 | 6.1062
16.3051 | 225422.51 | 7.2171
17.3767 | 215443.27 | 8.1413
18.4032 | 206766.51 | 8.9255
19.3906 | 199126.18 | 9.6014
20.3436 | 192326.86 | 10.1917
21.266 | 186221.52 | 10.713
22.1609 | 180697.37 | 11.1776
23.0309 | 175665.83 | 11.5951
23.8783 | 171056.29 | 11.9729
24.7051 | 166811.67 | 12.3169
25.5127 | 162885.22 | 12.6319
26.3028 | 159238.27 | 12.9216
27.2294 | 155185.72 | 13.2405
28.313 | 150727.99 | 13.5875
29.5762 | 145877.06 | 13.9608
31.0441 | 140657.41 | 14.3576
32.7442 | 135105.94 | 14.7739
34.7068 | 129270.98 | 15.2055
36.9653 | 123209.14 | 15.6475
39.5567 | 116982.83 | 16.0948
42.5212 | 110659.54 | 16.5423
45.9037 | 104305.88 | 16.9852
49.7539 | 97985.35 | 17.4194
54.1269 | 91757.27 | 17.841
59.0867 | 85670 | 18.2472
64.7051 | 79765.65 | 18.636
71.0642 | 74077.49 | 19.0056
78.2536 | 68635.55 | 19.3548
86.3781 | 63458.62 | 19.6831
95.5613 | 58556.29 | 19.9906
105.743 | 54015.71 | 20.2726
105.743 | 54015.71 | 20.2726
105.944 | 53933.87 | 20.2776
117.68 | 49598.28 | 20.5442
130.976 | 45536.57 | 20.7919
146.037 | 41747.34 | 21.021
163.119 | 38220.96 | 21.2328
182.525 | 34945.02 | 21.4322
204.589 | 31909 | 21.9407
229.706 | 29101.07 | 22.4122
258.341 | 26507.45 | 22.8489
291.035 | 24113.66 | 23.2531
328.42 | 21905.46 | 23.6272
371.239 | 19869.46 | 23.9733
420.36 | 17993.64 | 24.2933
476.812 | 16266.69 | 24.5892
541.801 | 14679.19 | 24.8624
594.635 | 13618.38 | 25.0457
594.635 | 13618.38 | 25.0458
616.756 | 13234.36 | 25.112
703.43 | 11929.1 | 25.3376
803.816 | 10723.4 | 25.5468
920.233 | 9616.03 | 25.7399
1055.48 | 8604.38 | 25.9173
1213 | 7682.61 | 26.0797
1396.85 | 6782.64 | 26.2379
1423.79 | 6659.99 | 26.2593
1611.6 | 5870.1 | 26.3962
1786.76 | 5232.64 | 26.5054
Equipment Item: AL-541-0505_V_T1_005mm
Abadi QRA Safeti Model 2026-07-01\OLNG (Isolation Success)\Unit 541 (Mercury Removal)\AL-541-0505_V_T1\AL-541-0505_V_T1_005mm
Material | 5403
East | 660 | m
North | 580 | m
Scenario (Time varying leak) : 5
Abadi QRA Safeti Model 2026-07-01\OLNG (Isolation Success)\Unit 541 (Mercury Removal)\AL-541-0505_V_T1\AL-541-0505_V_T1_005mm\5
Material to track | 5403
Weather: Category 2/F
Wind speed [m/s] | 2
Pasquill stability | F stable - night with moderate clouds and light/moderate wind
Atmospheric temperature [degC] | 27.3
Relative humidity [fraction] | 0.7291
Solar radiation flux [kW/m2] | 1
Mixing layer height [m] | 100
Atmospheric parameters based on Assumptions Register AL770-AF-TOR-00006 Rev B.
Observer Release Data and Observer Mass Data
Masses or mass rates
Observer number | Release type | Start time [s] | Start downwind distance [m] | Unit | Release | Rainout | Final
1 | Continuous | 0 | 0 | kg/s | 0.21726 | 0 | 0.21726
2 | Continuous | 3468 | 0 | kg/s | 0.21726 | 0 | 0.21726
Time-varying Observer Dispersion Data (before along-wind-diffusion effects)
Dispersion data correspond to an averaging time of: 18.75 s
Downwind distance [m] | C/Line conc [ppm] | C/Line vapour temperature [degC]
0 | 999999.29 | -111.11
1.0399 | 124737.33 | 16.8777
1.5109 | 88862.47 | 19.3132
1.8742 | 72669.72 | 20.3483
2.1814 | 62930.29 | 20.953
2.4529 | 56244.84 | 21.3606
2.6988 | 51287.73 | 21.6591
2.9255 | 47422.56 | 21.8896
3.1368 | 44299.16 | 22.0744
3.3356 | 41705.75 | 22.227
3.524 | 39506.59 | 22.3557
3.7035 | 37611.11 | 22.4661
3.8752 | 35955.49 | 22.5622
4.0401 | 34492.86 | 22.6884
4.1989 | 33188.05 | 22.9077
4.3524 | 32014.43 | 23.1051
4.501 | 30951.38 | 23.284
4.6451 | 29982.53 | 23.4472
4.7852 | 29094.8 | 23.5967
4.9216 | 28277.41 | 23.7345
5.0545 | 27521.43 | 23.862
5.2099 | 26685.09 | 24.0031
5.3909 | 25769.75 | 24.1576
5.6009 | 24779.33 | 24.3248
5.8437 | 23721.18 | 24.5036
6.1234 | 22606 | 24.6922
6.4442 | 21447.2 | 24.8882
6.8109 | 20258.54 | 25.0894
7.2286 | 19053.45 | 25.2934
7.7029 | 17845.49 | 25.4981
8.2398 | 16648.27 | 25.701
8.8462 | 15473.62 | 25.9001
9.5296 | 14331.66 | 26.0936
10.2982 | 13235.4 | 26.2794
10.396 | 13110.88 | 26.3005
10.396 | 13110.88 | 26.3005
11.1632 | 12250.75 | 26.4461
11.8501 | 11600.52 | 26.5562
11.8501 | 11600.52 | 26.5562
12.1393 | 11353.28 | 26.5981
13.243 | 10527.27 | 26.738
14.4929 | 9759.01 | 26.8681
15.9096 | 9039.37 | 26.9899
17.5162 | 8363.38 | 27.1042
19.3388 | 7728.18 | 27.2115
21.4075 | 7131.84 | 27.3119
23.3592 | 6659.99 | 27.3911
23.7563 | 6572.82 | 27.4057
26.4255 | 6049.32 | 27.4932
29.4599 | 5559.86 | 27.5743
32.9112 | 5102.99 | 27.6494
36.8403 | 4677.13 | 27.7186
41.3171 | 4280.47 | 27.782
46.4237 | 3911.07 | 27.8398
52.2539 | 3567.33 | 27.8922
58.917 | 3247.8 | 27.9392
61.3574 | 3145.92 | 27.9537
0 | 999999.29 | -111.11
1.0399 | 124737.33 | 16.8777
1.5109 | 88862.47 | 19.3132
1.8742 | 72669.72 | 20.3483
2.1814 | 62930.29 | 20.953
2.4529 | 56244.84 | 21.3606
2.6988 | 51287.73 | 21.6591
2.9255 | 47422.56 | 21.8896
3.1368 | 44299.16 | 22.0744
3.3356 | 41705.75 | 22.227
3.524 | 39506.59 | 22.3557
3.7035 | 37611.11 | 22.4661
3.8752 | 35955.49 | 22.5622
4.0401 | 34492.86 | 22.6884
4.1989 | 33188.05 | 22.9077
4.3524 | 32014.43 | 23.1051
4.501 | 30951.38 | 23.284
4.6451 | 29982.53 | 23.4472
4.7852 | 29094.8 | 23.5967
4.9216 | 28277.41 | 23.7345
5.0545 | 27521.43 | 23.862
5.2099 | 26685.09 | 24.0031
5.3909 | 25769.75 | 24.1576
5.6009 | 24779.33 | 24.3248
5.8437 | 23721.18 | 24.5036
6.1234 | 22606 | 24.6922
6.4442 | 21447.2 | 24.8882
6.8109 | 20258.54 | 25.0894
7.2286 | 19053.45 | 25.2934
7.7029 | 17845.49 | 25.4981
8.2398 | 16648.27 | 25.701
8.8462 | 15473.62 | 25.9001
9.5296 | 14331.66 | 26.0936
10.2982 | 13235.4 | 26.2794
10.396 | 13110.88 | 26.3005
10.396 | 13110.88 | 26.3005
11.1632 | 12250.75 | 26.4461
11.8501 | 11600.52 | 26.5562
11.8501 | 11600.52 | 26.5562
12.1393 | 11353.28 | 26.5981
13.243 | 10527.27 | 26.738
14.4929 | 9759.01 | 26.8681
15.9096 | 9039.37 | 26.9899
17.5162 | 8363.38 | 27.1042
19.3388 | 7728.18 | 27.2115
21.4075 | 7131.84 | 27.3119
23.3592 | 6659.99 | 27.3911
23.7563 | 6572.82 | 27.4057
26.4255 | 6049.32 | 27.4932
29.4599 | 5559.86 | 27.5743
32.9112 | 5102.99 | 27.6494
36.8403 | 4677.13 | 27.7186
41.3171 | 4280.47 | 27.782
46.4237 | 3911.07 | 27.8398
52.2539 | 3567.33 | 27.8922
58.917 | 3247.8 | 27.9392
61.3574 | 3145.92 | 27.9537
Weather: Category 5/D
Wind speed [m/s] | 5
Pasquill stability | D neutral - little sun and high wind or overcast/windy night
Atmospheric temperature [degC] | 27.3
Relative humidity [fraction] | 0.7291
Solar radiation flux [kW/m2] | 1
Mixing layer height [m] | 800
Atmospheric parameters based on Assumptions Register AL770-AF-TOR-00006 Rev B.
Observer Release Data and Observer Mass Data
Masses or mass rates
Observer number | Release type | Start time [s] | Start downwind distance [m] | Unit | Release | Rainout | Final
1 | Continuous | 0 | 0 | kg/s | 0.21726 | 0 | 0.21726
2 | Continuous | 3468 | 0 | kg/s | 0.21726 | 0 | 0.21726
Time-varying Observer Dispersion Data (before along-wind-diffusion effects)
Dispersion data correspond to an averaging time of: 18.75 s
Downwind distance [m] | C/Line conc [ppm] | C/Line vapour temperature [degC]
0 | 999999.29 | -111.11
1.0558 | 123047.23 | 15.6577
1.5428 | 86937.92 | 18.1612
1.9218 | 70619.94 | 19.2256
2.2448 | 60789.91 | 19.8482
2.532 | 54034.82 | 20.2682
2.7935 | 49023.95 | 20.5757
3.0357 | 45114.85 | 20.8134
3.2624 | 41953.67 | 21.004
3.4766 | 39328.24 | 21.1614
3.6802 | 37102.02 | 21.2942
3.8748 | 35182.67 | 21.4081
4.0616 | 33505.09 | 21.6531
4.2416 | 32022.11 | 21.9002
4.4155 | 30698.68 | 22.121
4.584 | 29508.11 | 22.3197
4.7475 | 28429.55 | 22.4999
4.9066 | 27446.47 | 22.6642
5.0616 | 26545.5 | 22.8148
5.2128 | 25715.72 | 22.9536
5.3606 | 24948.32 | 23.0821
5.5337 | 24099.51 | 23.2242
5.7359 | 23170.6 | 23.3799
5.9713 | 22165.26 | 23.5484
6.2445 | 21090.21 | 23.7288
6.5605 | 19954.66 | 23.9194
6.9249 | 18769.99 | 24.1184
7.3437 | 17549.3 | 24.3236
7.8236 | 16306.81 | 24.5326
8.3721 | 15057.09 | 24.743
8.9972 | 13814.27 | 24.9524
9.7085 | 12591.15 | 25.1586
10.5167 | 11399.16 | 25.3597
11.1077 | 10647.9 | 25.4866
11.1077 | 10647.9 | 25.4866
11.4347 | 10312.3 | 25.5433
12.4846 | 9454.61 | 25.6885
13.6932 | 8707.43 | 25.8153
15.0893 | 8034.42 | 25.9296
16.6214 | 7447.1 | 26.0295
16.6214 | 7447.1 | 26.0295
16.7054 | 7418.37 | 26.0344
18.5795 | 6847.37 | 26.1318
19.2901 | 6659.99 | 26.1637
20.7548 | 6313.17 | 26.223
23.2828 | 5811.24 | 26.3088
24.5294 | 5598.78 | 26.3452
0 | 999999.29 | -111.11
1.0558 | 123047.23 | 15.6577
1.5428 | 86937.92 | 18.1612
1.9218 | 70619.94 | 19.2256
2.2448 | 60789.91 | 19.8482
2.532 | 54034.82 | 20.2682
2.7935 | 49023.95 | 20.5757
3.0357 | 45114.85 | 20.8134
3.2624 | 41953.67 | 21.004
3.4766 | 39328.24 | 21.1614
3.6802 | 37102.02 | 21.2942
3.8748 | 35182.67 | 21.4081
4.0616 | 33505.09 | 21.6531
4.2416 | 32022.11 | 21.9002
4.4155 | 30698.68 | 22.121
4.584 | 29508.11 | 22.3197
4.7475 | 28429.55 | 22.4999
4.9066 | 27446.47 | 22.6642
5.0616 | 26545.5 | 22.8148
5.2128 | 25715.72 | 22.9536
5.3606 | 24948.32 | 23.0821
5.5337 | 24099.51 | 23.2242
5.7359 | 23170.6 | 23.3799
5.9713 | 22165.26 | 23.5484
6.2445 | 21090.21 | 23.7288
6.5605 | 19954.66 | 23.9194
6.9249 | 18769.99 | 24.1184
7.3437 | 17549.3 | 24.3236
7.8236 | 16306.81 | 24.5326
8.3721 | 15057.09 | 24.743
8.9972 | 13814.27 | 24.9524
9.7085 | 12591.15 | 25.1586
10.5167 | 11399.16 | 25.3597
11.1077 | 10647.9 | 25.4866
11.1077 | 10647.9 | 25.4866
11.4347 | 10312.3 | 25.5433
12.4846 | 9454.61 | 25.6885
13.6932 | 8707.43 | 25.8153
15.0893 | 8034.42 | 25.9296
16.6214 | 7447.1 | 26.0295
16.6214 | 7447.1 | 26.0295
16.7054 | 7418.37 | 26.0344
18.5795 | 6847.37 | 26.1318
19.2901 | 6659.99 | 26.1637
20.7548 | 6313.17 | 26.223
23.2828 | 5811.24 | 26.3088
24.5294 | 5598.78 | 26.3452
Weather: Category 10/D
Wind speed [m/s] | 10
Pasquill stability | D neutral - little sun and high wind or overcast/windy night
Atmospheric temperature [degC] | 27.3
Relative humidity [fraction] | 0.7291
Solar radiation flux [kW/m2] | 1
Mixing layer height [m] | 800
Atmospheric parameters based on Assumptions Register AL770-AF-TOR-00006 Rev B.
Observer Release Data and Observer Mass Data
Masses or mass rates
Observer number | Release type | Start time [s] | Start downwind distance [m] | Unit | Release | Rainout | Final
1 | Continuous | 0 | 0 | kg/s | 0.21726 | 0 | 0.21726
2 | Continuous | 3468 | 0 | kg/s | 0.21726 | 0 | 0.21726
Time-varying Observer Dispersion Data (before along-wind-diffusion effects)
Dispersion data correspond to an averaging time of: 18.75 s
Downwind distance [m] | C/Line conc [ppm] | C/Line vapour temperature [degC]
0 | 999999.29 | -111.11
1.0801 | 120627.28 | 15.8323
1.5914 | 84137.55 | 18.3467
1.9944 | 67626.05 | 19.4167
2.3413 | 57671.81 | 20.0428
2.652 | 50828.5 | 20.4654
2.9371 | 45750.84 | 20.7748
3.2027 | 41789.31 | 21.0139
3.4528 | 38585.93 | 21.2058
3.6902 | 35925.91 | 21.3641
3.9171 | 33670.77 | 21.6255
4.1349 | 31726.44 | 21.9495
4.3449 | 30027.73 | 22.233
4.548 | 28526.99 | 22.4836
4.745 | 27188.73 | 22.7072
4.9365 | 25985.66 | 22.9085
5.1231 | 24896.54 | 23.0908
5.3053 | 23904.53 | 23.2569
5.4834 | 22996.1 | 23.4091
5.6577 | 22160.23 | 23.5493
5.8287 | 21387.81 | 23.6788
6.0296 | 20534.07 | 23.8221
6.2653 | 19600.88 | 23.9788
6.5409 | 18592.78 | 24.1482
6.8624 | 17517.14 | 24.329
7.2364 | 16384.01 | 24.5196
7.6705 | 15205.84 | 24.7179
8.1733 | 13996.83 | 24.9216
8.7547 | 12772.4 | 25.128
9.426 | 11548.64 | 25.3345
10.2 | 10341.23 | 25.5383
11.0922 | 9164.92 | 25.737
12.1214 | 8041.49 | 25.927
12.1909 | 7979.88 | 25.9374
12.1909 | 7979.88 | 25.9374
13.3141 | 7219.9 | 26.0664
14.485 | 6659.99 | 26.1618
14.7088 | 6569.13 | 26.1773
16.3462 | 6009.42 | 26.2729
18.2736 | 5512.54 | 26.3581
18.4219 | 5479.4 | 26.3638
0 | 999999.29 | -111.11
1.0801 | 120627.28 | 15.8323
1.5914 | 84137.55 | 18.3467
1.9944 | 67626.05 | 19.4167
2.3413 | 57671.81 | 20.0428
2.652 | 50828.5 | 20.4654
2.9371 | 45750.84 | 20.7748
3.2027 | 41789.31 | 21.0139
3.4528 | 38585.93 | 21.2058
3.6902 | 35925.91 | 21.3641
3.9171 | 33670.77 | 21.6255
4.1349 | 31726.44 | 21.9495
4.3449 | 30027.73 | 22.233
4.548 | 28526.99 | 22.4836
4.745 | 27188.73 | 22.7072
4.9365 | 25985.66 | 22.9085
5.1231 | 24896.54 | 23.0908
5.3053 | 23904.53 | 23.2569
5.4834 | 22996.1 | 23.4091
5.6577 | 22160.23 | 23.5493
5.8287 | 21387.81 | 23.6788
6.0296 | 20534.07 | 23.8221
6.2653 | 19600.88 | 23.9788
6.5409 | 18592.78 | 24.1482
6.8624 | 17517.14 | 24.329
7.2364 | 16384.01 | 24.5196
7.6705 | 15205.84 | 24.7179
8.1733 | 13996.83 | 24.9216
8.7547 | 12772.4 | 25.128
9.426 | 11548.64 | 25.3345
10.2 | 10341.23 | 25.5383
11.0922 | 9164.92 | 25.737
12.1214 | 8041.49 | 25.927
12.1909 | 7979.88 | 25.9374
12.1909 | 7979.88 | 25.9374
13.3141 | 7219.9 | 26.0664
14.485 | 6659.99 | 26.1618
14.7088 | 6569.13 | 26.1773
16.3462 | 6009.42 | 26.2729
18.2736 | 5512.54 | 26.3581
18.4219 | 5479.4 | 26.3638
Equipment Item: AL-541-0505_V_T1_025mm
Abadi QRA Safeti Model 2026-07-01\OLNG (Isolation Success)\Unit 541 (Mercury Removal)\AL-541-0505_V_T1\AL-541-0505_V_T1_025mm
Material | 5403
East | 660 | m
North | 580 | m
Scenario (Time varying leak) : 25
Abadi QRA Safeti Model 2026-07-01\OLNG (Isolation Success)\Unit 541 (Mercury Removal)\AL-541-0505_V_T1\AL-541-0505_V_T1_025mm\25
Material to track | 5403
Weather: Category 2/F
Wind speed [m/s] | 2
Pasquill stability | F stable - night with moderate clouds and light/moderate wind
Atmospheric temperature [degC] | 27.3
Relative humidity [fraction] | 0.7291
Solar radiation flux [kW/m2] | 1
Mixing layer height [m] | 100
Atmospheric parameters based on Assumptions Register AL770-AF-TOR-00006 Rev B.
Observer Release Data and Observer Mass Data
Masses or mass rates
Observer number | Release type | Start time [s] | Start downwind distance [m] | Unit | Release | Rainout | Final
1 | Continuous | 0 | 0 | kg/s | 5.4314 | 0 | 5.4314
2 | Continuous | 1748.83 | 0 | kg/s | 5.4314 | 0 | 5.4314
Time-varying Observer Dispersion Data (before along-wind-diffusion effects)
Dispersion data correspond to an averaging time of: 18.75 s
Downwind distance [m] | C/Line conc [ppm] | C/Line vapour temperature [degC]
0 | 999999.29 | -111.11
2.086 | 265541.34 | 4.8951
3.1217 | 192782.59 | 11.6312
3.9208 | 159026.55 | 14.3456
4.5959 | 138477.07 | 15.8885
5.1916 | 124273.45 | 16.9105
5.7309 | 113702.19 | 17.6488
6.2275 | 105451.05 | 18.2124
6.6901 | 98783.48 | 18.6599
7.1255 | 93242.4 | 19.0266
7.5378 | 88547.27 | 19.3337
7.9303 | 84505.62 | 19.5954
8.3059 | 80979.22 | 19.8218
8.6666 | 77866.94 | 20.0201
9.0141 | 75094 | 20.1956
9.3499 | 72603.52 | 20.3523
9.6752 | 70352.03 | 20.4932
9.8985 | 68893.24 | 20.5841
9.8985 | 68893.24 | 20.5841
9.9909 | 68311.82 | 20.6203
10.2979 | 66460.93 | 20.7351
10.597 | 64765.64 | 20.8398
10.8889 | 63203.73 | 20.936
11.2303 | 61481.28 | 21.0416
11.6284 | 59601.6 | 21.1565
12.0911 | 57572.98 | 21.2799
12.627 | 55408.75 | 21.4109
13.2453 | 53126.94 | 21.5485
13.9564 | 50749.53 | 21.691
14.7714 | 48301.3 | 21.837
15.7023 | 45808.69 | 21.9849
16.7624 | 43298.1 | 22.133
17.9661 | 40795.01 | 22.2799
19.3293 | 38322.86 | 22.4241
20.8696 | 35902.1 | 22.5646
22.6064 | 33549.74 | 22.8475
24.5614 | 31279.05 | 23.2293
26.7588 | 29100.77 | 23.5959
27.4132 | 28515.4 | 23.6945
27.4132 | 28515.4 | 23.6945
29.2244 | 27027.07 | 23.9451
31.9959 | 25059.19 | 24.2766
35.1049 | 23197.95 | 24.5902
38.5921 | 21439.85 | 24.8862
42.5033 | 19784.05 | 25.1646
46.886 | 18231.6 | 25.4252
51.7976 | 16780.78 | 25.668
57.3065 | 15428.02 | 25.8933
63.4834 | 14171.03 | 26.1013
70.4156 | 13004.47 | 26.2925
78.2 | 11923.02 | 26.4674
86.9484 | 10920.76 | 26.6266
96.7899 | 9991.55 | 26.7703
107.863 | 9130.51 | 26.8987
120.337 | 8331.93 | 27.0113
134.403 | 7590.89 | 27.1071
150.275 | 6903.51 | 27.1832
156.711 | 6659.99 | 27.2054
168.189 | 6267.33 | 27.2325
188.486 | 5678.71 | 27.2328
210.382 | 5160.24 | 26.9218
210.382 | 5161.75 | 26.4262
211.485 | 5139.09 | 26.4301
237.583 | 4654.66 | 26.5129
267.293 | 4201.42 | 26.5905
301.134 | 3779.99 | 26.6627
339.728 | 3390.43 | 26.7295
383.859 | 3032.05 | 26.7911
411.579 | 2843.08 | 26.8236
0 | 999999.29 | -111.11
2.086 | 265541.34 | 4.8951
3.1217 | 192782.59 | 11.6312
3.9208 | 159026.55 | 14.3456
4.5959 | 138477.07 | 15.8885
5.1916 | 124273.45 | 16.9105
5.7309 | 113702.19 | 17.6488
6.2275 | 105451.05 | 18.2124
6.6901 | 98783.48 | 18.6599
7.1255 | 93242.4 | 19.0266
7.5378 | 88547.27 | 19.3337
7.9303 | 84505.62 | 19.5954
8.3059 | 80979.22 | 19.8218
8.6666 | 77866.94 | 20.0201
9.0141 | 75094 | 20.1956
9.3499 | 72603.52 | 20.3523
9.6752 | 70352.03 | 20.4932
9.8985 | 68893.24 | 20.5841
9.8985 | 68893.24 | 20.5841
9.9909 | 68311.82 | 20.6203
10.2979 | 66460.93 | 20.7351
10.597 | 64765.64 | 20.8398
10.8889 | 63203.73 | 20.936
11.2303 | 61481.28 | 21.0416
11.6284 | 59601.6 | 21.1565
12.0911 | 57572.98 | 21.2799
12.627 | 55408.75 | 21.4109
13.2453 | 53126.94 | 21.5485
13.9564 | 50749.53 | 21.691
14.7714 | 48301.3 | 21.837
15.7023 | 45808.69 | 21.9849
16.7624 | 43298.1 | 22.133
17.9661 | 40795.01 | 22.2799
19.3293 | 38322.86 | 22.4241
20.8696 | 35902.1 | 22.5646
22.6064 | 33549.74 | 22.8475
24.5614 | 31279.05 | 23.2293
26.7588 | 29100.77 | 23.5959
27.4132 | 28515.4 | 23.6945
27.4132 | 28515.4 | 23.6945
29.2244 | 27027.07 | 23.9451
31.9959 | 25059.19 | 24.2766
35.1049 | 23197.95 | 24.5902
38.5921 | 21439.85 | 24.8862
42.5033 | 19784.05 | 25.1646
46.886 | 18231.6 | 25.4252
51.7976 | 16780.78 | 25.668
57.3065 | 15428.02 | 25.8933
63.4834 | 14171.03 | 26.1013
70.4156 | 13004.47 | 26.2925
78.2 | 11923.02 | 26.4674
86.9484 | 10920.76 | 26.6266
96.7899 | 9991.55 | 26.7703
107.863 | 9130.51 | 26.8987
120.337 | 8331.93 | 27.0113
134.403 | 7590.89 | 27.1071
150.275 | 6903.51 | 27.1832
156.711 | 6659.99 | 27.2054
168.189 | 6267.33 | 27.2325
188.486 | 5678.71 | 27.2328
210.382 | 5160.24 | 26.9218
210.382 | 5161.75 | 26.4262
211.485 | 5139.09 | 26.4301
237.583 | 4654.66 | 26.5129
267.293 | 4201.42 | 26.5905
301.134 | 3779.99 | 26.6627
339.728 | 3390.43 | 26.7295
383.859 | 3032.05 | 26.7911
411.579 | 2843.08 | 26.8236
Weather: Category 5/D
Wind speed [m/s] | 5
Pasquill stability | D neutral - little sun and high wind or overcast/windy night
Atmospheric temperature [degC] | 27.3
Relative humidity [fraction] | 0.7291
Solar radiation flux [kW/m2] | 1
Mixing layer height [m] | 800
Atmospheric parameters based on Assumptions Register AL770-AF-TOR-00006 Rev B.
Observer Release Data and Observer Mass Data
Masses or mass rates
Observer number | Release type | Start time [s] | Start downwind distance [m] | Unit | Release | Rainout | Final
1 | Continuous | 0 | 0 | kg/s | 5.4314 | 0 | 5.4314
2 | Continuous | 1748.83 | 0 | kg/s | 5.4314 | 0 | 5.4314
Time-varying Observer Dispersion Data (before along-wind-diffusion effects)
Dispersion data correspond to an averaging time of: 18.75 s
Downwind distance [m] | C/Line conc [ppm] | C/Line vapour temperature [degC]
0 | 999999.29 | -111.11
2.0976 | 264118.49 | 3.3926
3.1466 | 190929.34 | 10.3106
3.9585 | 156947.36 | 13.101
4.6464 | 136245.67 | 14.6875
5.2551 | 121925.8 | 15.7387
5.8075 | 111256.56 | 16.4988
6.3169 | 102916.3 | 17.0796
6.7921 | 96165.64 | 17.5415
7.2398 | 90551.64 | 17.9201
7.6645 | 85788.74 | 18.2375
8.0693 | 81682.67 | 18.5083
8.457 | 78094.64 | 18.7429
8.8298 | 74923.91 | 18.9487
9.1892 | 72095.85 | 19.1309
9.5367 | 69552.29 | 19.2939
9.8736 | 67251.26 | 19.4405
10.0142 | 66345.96 | 19.498
10.0142 | 66345.96 | 19.498
10.2009 | 65207.25 | 19.5701
10.5197 | 63384.45 | 19.6852
10.8307 | 61729.7 | 19.7893
11.1348 | 60214.49 | 19.8842
11.4913 | 58551.66 | 19.9881
11.908 | 56744.69 | 20.1005
12.3938 | 54801.38 | 20.221
12.9583 | 52733.89 | 20.3485
13.6125 | 50558.46 | 20.4821
14.3684 | 48294.7 | 20.6205
15.2393 | 45964.82 | 20.7622
16.2402 | 43592.31 | 20.9057
17.3875 | 41201.19 | 21.0497
18.6999 | 38814.73 | 21.1926
20.1982 | 36454.28 | 21.3333
21.906 | 34138.95 | 21.55
23.85 | 31884.69 | 21.926
26.0606 | 29704.89 | 22.2902
28.5724 | 27610.35 | 22.6406
29.9319 | 26612.72 | 22.8077
29.9319 | 26612.72 | 22.8077
31.4214 | 25613.4 | 22.9751
34.6641 | 23712.27 | 23.2941
38.3513 | 21911.62 | 23.5966
42.5407 | 20214.13 | 23.8821
47.3043 | 18617.73 | 24.151
52.7283 | 17118.88 | 24.4039
58.9065 | 15717.46 | 24.6406
65.9506 | 14410.44 | 24.8617
73.9868 | 13194.94 | 25.0677
83.1696 | 12065.64 | 25.2593
93.6734 | 11018.23 | 25.4375
105.704 | 10047.79 | 25.6029
119.503 | 9149.25 | 25.7564
135.349 | 8318.36 | 25.8988
153.576 | 7550.37 | 26.0308
174.573 | 6841.34 | 26.1531
180.76 | 6659.99 | 26.1845
198.761 | 6189.33 | 26.2661
226.758 | 5587.88 | 26.3708
228.78 | 5549.43 | 26.3775
0 | 999999.29 | -111.11
2.0976 | 264118.49 | 3.3926
3.1466 | 190929.34 | 10.3106
3.9585 | 156947.36 | 13.101
4.6464 | 136245.67 | 14.6875
5.2551 | 121925.8 | 15.7387
5.8075 | 111256.56 | 16.4988
6.3169 | 102916.3 | 17.0796
6.7921 | 96165.64 | 17.5415
7.2398 | 90551.64 | 17.9201
7.6645 | 85788.74 | 18.2375
8.0693 | 81682.67 | 18.5083
8.457 | 78094.64 | 18.7429
8.8298 | 74923.91 | 18.9487
9.1892 | 72095.85 | 19.1309
9.5367 | 69552.29 | 19.2939
9.8736 | 67251.26 | 19.4405
10.0142 | 66345.96 | 19.498
10.0142 | 66345.96 | 19.498
10.2009 | 65207.25 | 19.5701
10.5197 | 63384.45 | 19.6852
10.8307 | 61729.7 | 19.7893
11.1348 | 60214.49 | 19.8842
11.4913 | 58551.66 | 19.9881
11.908 | 56744.69 | 20.1005
12.3938 | 54801.38 | 20.221
12.9583 | 52733.89 | 20.3485
13.6125 | 50558.46 | 20.4821
14.3684 | 48294.7 | 20.6205
15.2393 | 45964.82 | 20.7622
16.2402 | 43592.31 | 20.9057
17.3875 | 41201.19 | 21.0497
18.6999 | 38814.73 | 21.1926
20.1982 | 36454.28 | 21.3333
21.906 | 34138.95 | 21.55
23.85 | 31884.69 | 21.926
26.0606 | 29704.89 | 22.2902
28.5724 | 27610.35 | 22.6406
29.9319 | 26612.72 | 22.8077
29.9319 | 26612.72 | 22.8077
31.4214 | 25613.4 | 22.9751
34.6641 | 23712.27 | 23.2941
38.3513 | 21911.62 | 23.5966
42.5407 | 20214.13 | 23.8821
47.3043 | 18617.73 | 24.151
52.7283 | 17118.88 | 24.4039
58.9065 | 15717.46 | 24.6406
65.9506 | 14410.44 | 24.8617
73.9868 | 13194.94 | 25.0677
83.1696 | 12065.64 | 25.2593
93.6734 | 11018.23 | 25.4375
105.704 | 10047.79 | 25.6029
119.503 | 9149.25 | 25.7564
135.349 | 8318.36 | 25.8988
153.576 | 7550.37 | 26.0308
174.573 | 6841.34 | 26.1531
180.76 | 6659.99 | 26.1845
198.761 | 6189.33 | 26.2661
226.758 | 5587.88 | 26.3708
228.78 | 5549.43 | 26.3775
Weather: Category 10/D
Wind speed [m/s] | 10
Pasquill stability | D neutral - little sun and high wind or overcast/windy night
Atmospheric temperature [degC] | 27.3
Relative humidity [fraction] | 0.7291
Solar radiation flux [kW/m2] | 1
Mixing layer height [m] | 800
Atmospheric parameters based on Assumptions Register AL770-AF-TOR-00006 Rev B.
Observer Release Data and Observer Mass Data
Masses or mass rates
Observer number | Release type | Start time [s] | Start downwind distance [m] | Unit | Release | Rainout | Final
1 | Continuous | 0 | 0 | kg/s | 5.4314 | 0 | 5.4314
2 | Continuous | 1748.83 | 0 | kg/s | 5.4314 | 0 | 5.4314
Time-varying Observer Dispersion Data (before along-wind-diffusion effects)
Dispersion data correspond to an averaging time of: 18.75 s
Downwind distance [m] | C/Line conc [ppm] | C/Line vapour temperature [degC]
0 | 999999.29 | -111.11
2.1171 | 262005.33 | 3.6117
3.1865 | 188148.67 | 10.5482
4.0186 | 153805.84 | 13.347
4.7263 | 132863 | 14.9391
5.3544 | 118363.81 | 15.9946
5.9262 | 107552.5 | 16.7581
6.4547 | 99094.03 | 17.342
6.9489 | 92242.67 | 17.8066
7.4154 | 86541.2 | 18.1876
7.8588 | 81700.51 | 18.5072
8.2822 | 77524.39 | 18.7801
8.6884 | 73872.77 | 19.0166
9.0796 | 70643.96 | 19.2241
9.4573 | 67762.49 | 19.408
9.823 | 65170.99 | 19.5724
10.1781 | 62837.23 | 19.7196
10.2384 | 62468.72 | 19.7428
10.2384 | 62468.72 | 19.7428
10.5238 | 60834.05 | 19.8454
10.8614 | 59069.06 | 19.9558
11.1916 | 57481.34 | 20.0547
11.5153 | 56037.06 | 20.1444
11.8958 | 54460.62 | 20.242
12.3421 | 52755.73 | 20.3472
12.8644 | 50929.7 | 20.4594
13.4742 | 48993.66 | 20.578
14.1847 | 46962.08 | 20.7018
15.0105 | 44851.65 | 20.8299
15.9683 | 42682.03 | 20.961
17.0774 | 40473.74 | 21.0938
18.3592 | 38247.76 | 21.2271
19.8386 | 36024.14 | 21.3596
21.5441 | 33821.7 | 21.6062
23.5084 | 31658.07 | 21.968
25.7694 | 29548.22 | 22.3213
28.3709 | 27505.18 | 22.6641
31.3643 | 25539.19 | 22.9945
33.9922 | 24073.19 | 23.2413
33.9922 | 24073.19 | 23.2413
34.8091 | 23658.07 | 23.3112
38.7752 | 21863.3 | 23.614
43.3412 | 20158.62 | 23.902
48.5984 | 18547.38 | 24.1749
54.6579 | 17028.63 | 24.4327
61.6483 | 15601.58 | 24.6754
69.7184 | 14265.06 | 24.9034
79.0467 | 13015.98 | 25.117
89.8401 | 11851.72 | 25.3168
102.344 | 10769.01 | 25.5033
116.848 | 9764.24 | 25.677
133.693 | 8834.18 | 25.8384
153.285 | 7975.47 | 25.9883
176.105 | 7184.82 | 26.127
194.691 | 6659.99 | 26.2196
202.713 | 6459.51 | 26.2551
233.787 | 5796.28 | 26.373
246.35 | 5566.4 | 26.414
0 | 999999.29 | -111.11
2.1171 | 262005.33 | 3.6117
3.1865 | 188148.67 | 10.5482
4.0186 | 153805.84 | 13.347
4.7263 | 132863 | 14.9391
5.3544 | 118363.81 | 15.9946
5.9262 | 107552.5 | 16.7581
6.4547 | 99094.03 | 17.342
6.9489 | 92242.67 | 17.8066
7.4154 | 86541.2 | 18.1876
7.8588 | 81700.51 | 18.5072
8.2822 | 77524.39 | 18.7801
8.6884 | 73872.77 | 19.0166
9.0796 | 70643.96 | 19.2241
9.4573 | 67762.49 | 19.408
9.823 | 65170.99 | 19.5724
10.1781 | 62837.23 | 19.7196
10.2384 | 62468.72 | 19.7428
10.2384 | 62468.72 | 19.7428
10.5238 | 60834.05 | 19.8454
10.8614 | 59069.06 | 19.9558
11.1916 | 57481.34 | 20.0547
11.5153 | 56037.06 | 20.1444
11.8958 | 54460.62 | 20.242
12.3421 | 52755.73 | 20.3472
12.8644 | 50929.7 | 20.4594
13.4742 | 48993.66 | 20.578
14.1847 | 46962.08 | 20.7018
15.0105 | 44851.65 | 20.8299
15.9683 | 42682.03 | 20.961
17.0774 | 40473.74 | 21.0938
18.3592 | 38247.76 | 21.2271
19.8386 | 36024.14 | 21.3596
21.5441 | 33821.7 | 21.6062
23.5084 | 31658.07 | 21.968
25.7694 | 29548.22 | 22.3213
28.3709 | 27505.18 | 22.6641
31.3643 | 25539.19 | 22.9945
33.9922 | 24073.19 | 23.2413
33.9922 | 24073.19 | 23.2413
34.8091 | 23658.07 | 23.3112
38.7752 | 21863.3 | 23.614
43.3412 | 20158.62 | 23.902
48.5984 | 18547.38 | 24.1749
54.6579 | 17028.63 | 24.4327
61.6483 | 15601.58 | 24.6754
69.7184 | 14265.06 | 24.9034
79.0467 | 13015.98 | 25.117
89.8401 | 11851.72 | 25.3168
102.344 | 10769.01 | 25.5033
116.848 | 9764.24 | 25.677
133.693 | 8834.18 | 25.8384
153.285 | 7975.47 | 25.9883
176.105 | 7184.82 | 26.127
194.691 | 6659.99 | 26.2196
202.713 | 6459.51 | 26.2551
233.787 | 5796.28 | 26.373
246.35 | 5566.4 | 26.414
Equipment Item: AL-541-0505_V_T1_100mm
Abadi QRA Safeti Model 2026-07-01\OLNG (Isolation Success)\Unit 541 (Mercury Removal)\AL-541-0505_V_T1\AL-541-0505_V_T1_100mm
Material | 5403
East | 660 | m
North | 580 | m
Scenario (Time varying leak) : 100
Abadi QRA Safeti Model 2026-07-01\OLNG (Isolation Success)\Unit 541 (Mercury Removal)\AL-541-0505_V_T1\AL-541-0505_V_T1_100mm\100
Material to track | 5403
Weather: Category 2/F
Wind speed [m/s] | 2
Pasquill stability | F stable - night with moderate clouds and light/moderate wind
Atmospheric temperature [degC] | 27.3
Relative humidity [fraction] | 0.7291
Solar radiation flux [kW/m2] | 1
Mixing layer height [m] | 100
Atmospheric parameters based on Assumptions Register AL770-AF-TOR-00006 Rev B.
Observer Release Data and Observer Mass Data
Masses or mass rates
Observer number | Release type | Start time [s] | Start downwind distance [m] | Unit | Release | Rainout | Final
1 | Continuous | 0 | 0 | kg/s | 86.9026 | 0 | 86.9026
2 | Continuous | 248.768 | 0 | kg/s | 86.9026 | 0 | 86.9026
Time-varying Observer Dispersion Data (before along-wind-diffusion effects)
Dispersion data correspond to an averaging time of: 18.75 s
Downwind distance [m] | C/Line conc [ppm] | C/Line vapour temperature [degC]
0 | 999999.29 | -111.11
3.4376 | 475597.4 | -23.0594
5.4419 | 359853.19 | -5.7533
7.01 | 302352.96 | 0.95159
8.3445 | 266518.33 | 4.7953
8.4778 | 263426.01 | 5.11
8.4778 | 263426.01 | 5.11
9.5284 | 241566.76 | 7.2609
10.6049 | 222912.62 | 8.9992
11.5999 | 208263.63 | 10.305
12.5304 | 196352.75 | 11.3303
13.408 | 186412.17 | 12.1618
14.2414 | 177945.64 | 12.8534
15.037 | 170616.59 | 13.4401
15.7998 | 164187.51 | 13.9459
16.5339 | 158485.23 | 14.3877
17.2423 | 153380.07 | 14.7778
17.9279 | 148772.82 | 15.1257
18.5928 | 144586.12 | 15.4385
19.2389 | 140758.28 | 15.7216
19.8679 | 137239.92 | 15.9795
20.4811 | 133990.56 | 16.2157
21.0797 | 130977 | 16.4331
21.7803 | 127633.2 | 16.6725
22.5975 | 123960.96 | 16.9332
23.5476 | 119971.61 | 17.2138
24.6481 | 115686.69 | 17.5122
25.9182 | 111137.6 | 17.8258
27.3785 | 106364.39 | 18.1512
29.0516 | 101413.91 | 18.4848
30.9616 | 96337.58 | 18.823
33.134 | 91191.31 | 19.1618
35.5968 | 86028.65 | 19.4976
38.3807 | 80899.81 | 19.8273
41.5192 | 75849.61 | 20.1483
45.0478 | 70920.02 | 20.458
49.0053 | 66145.97 | 20.7546
53.4375 | 61550.69 | 21.037
58.3943 | 57153.28 | 21.3044
63.9274 | 52970.73 | 21.5561
70.099 | 49010.16 | 21.7919
70.5449 | 48748.22 | 21.8074
70.5449 | 48748.22 | 21.8074
76.9821 | 45275.99 | 22.0117
84.6532 | 41767.87 | 22.2157
93.2004 | 38478.15 | 22.4042
102.722 | 35402.77 | 22.5772
113.326 | 32537.83 | 22.9963
125.136 | 29876.9 | 23.4331
138.294 | 27411.05 | 23.8339
152.96 | 25129.59 | 24.1992
169.316 | 23020.78 | 24.5289
187.568 | 21072.15 | 24.8219
207.95 | 19271.6 | 25.0738
230.728 | 17607.13 | 25.2694
256.2 | 16069.1 | 25.2942
261.139 | 15804.06 | 25.1224
261.139 | 15808.65 | 24.6329
284.704 | 14654.42 | 24.8277
316.617 | 13332.87 | 25.0509
352.353 | 12104.34 | 25.2586
392.408 | 10963.6 | 25.4515
437.365 | 9906.02 | 25.6306
487.889 | 8927.92 | 25.7962
544.722 | 8026.32 | 25.9489
608.783 | 7197.5 | 26.0894
658.374 | 6659.99 | 26.1806
681.106 | 6438.31 | 26.2181
763.049 | 5744.59 | 26.3358
856.081 | 5113.18 | 26.4429
961.957 | 4540.64 | 26.54
1082.91 | 4023 | 26.6277
1221.59 | 3556.46 | 26.7069
1381.17 | 3137.39 | 26.778
1565.41 | 2762.28 | 26.8417
1728.92 | 2498.3 | 26.8867
0 | 999999.29 | -111.11
3.4376 | 475597.4 | -23.0594
5.4419 | 359853.19 | -5.7533
7.01 | 302352.96 | 0.95159
8.3445 | 266518.33 | 4.7953
8.4778 | 263426.01 | 5.11
8.4778 | 263426.01 | 5.11
9.5284 | 241566.76 | 7.2609
10.6049 | 222912.62 | 8.9992
11.5999 | 208263.63 | 10.305
12.5304 | 196352.75 | 11.3303
13.408 | 186412.17 | 12.1618
14.2414 | 177945.64 | 12.8534
15.037 | 170616.59 | 13.4401
15.7998 | 164187.51 | 13.9459
16.5339 | 158485.23 | 14.3877
17.2423 | 153380.07 | 14.7778
17.9279 | 148772.82 | 15.1257
18.5928 | 144586.12 | 15.4385
19.2389 | 140758.28 | 15.7216
19.8679 | 137239.92 | 15.9795
20.4811 | 133990.56 | 16.2157
21.0797 | 130977 | 16.4331
21.7803 | 127633.2 | 16.6725
22.5975 | 123960.96 | 16.9332
23.5476 | 119971.61 | 17.2138
24.6481 | 115686.69 | 17.5122
25.9182 | 111137.6 | 17.8258
27.3785 | 106364.39 | 18.1512
29.0516 | 101413.91 | 18.4848
30.9616 | 96337.58 | 18.823
33.134 | 91191.31 | 19.1618
35.5968 | 86028.65 | 19.4976
38.3807 | 80899.81 | 19.8273
41.5192 | 75849.61 | 20.1483
45.0478 | 70920.02 | 20.458
49.0053 | 66145.97 | 20.7546
53.4375 | 61550.69 | 21.037
58.3943 | 57153.28 | 21.3044
63.9274 | 52970.73 | 21.5561
70.099 | 49010.16 | 21.7919
70.5449 | 48748.22 | 21.8074
70.5449 | 48748.22 | 21.8074
76.9821 | 45275.99 | 22.0117
84.6532 | 41767.87 | 22.2157
93.2004 | 38478.15 | 22.4042
102.722 | 35402.77 | 22.5772
113.326 | 32537.83 | 22.9963
125.136 | 29876.9 | 23.4331
138.294 | 27411.05 | 23.8339
152.96 | 25129.59 | 24.1992
169.316 | 23020.78 | 24.5289
187.568 | 21072.15 | 24.8219
207.95 | 19271.6 | 25.0738
230.728 | 17607.13 | 25.2694
256.2 | 16069.1 | 25.2942
261.139 | 15804.06 | 25.1224
261.139 | 15808.65 | 24.6329
284.704 | 14654.42 | 24.8277
316.617 | 13332.87 | 25.0509
352.353 | 12104.34 | 25.2586
392.408 | 10963.6 | 25.4515
437.365 | 9906.02 | 25.6306
487.889 | 8927.92 | 25.7962
544.722 | 8026.32 | 25.9489
608.783 | 7197.5 | 26.0894
658.374 | 6659.99 | 26.1806
681.106 | 6438.31 | 26.2181
763.049 | 5744.59 | 26.3358
856.081 | 5113.18 | 26.4429
961.957 | 4540.64 | 26.54
1082.91 | 4023 | 26.6277
1221.59 | 3556.46 | 26.7069
1381.17 | 3137.39 | 26.778
1565.41 | 2762.28 | 26.8417
1728.92 | 2498.3 | 26.8867
Weather: Category 5/D
Wind speed [m/s] | 5
Pasquill stability | D neutral - little sun and high wind or overcast/windy night
Atmospheric temperature [degC] | 27.3
Relative humidity [fraction] | 0.7291
Solar radiation flux [kW/m2] | 1
Mixing layer height [m] | 800
Atmospheric parameters based on Assumptions Register AL770-AF-TOR-00006 Rev B.
Observer Release Data and Observer Mass Data
Masses or mass rates
Observer number | Release type | Start time [s] | Start downwind distance [m] | Unit | Release | Rainout | Final
1 | Continuous | 0 | 0 | kg/s | 86.9026 | 0 | 86.9026
2 | Continuous | 248.768 | 0 | kg/s | 86.9026 | 0 | 86.9026
Time-varying Observer Dispersion Data (before along-wind-diffusion effects)
Dispersion data correspond to an averaging time of: 18.75 s
Downwind distance [m] | C/Line conc [ppm] | C/Line vapour temperature [degC]
0 | 999999.29 | -111.11
3.4438 | 474567.08 | -24.851
5.4582 | 358448.55 | -7.4282
7.0371 | 300644.34 | -0.42676
8.3826 | 264536.76 | 3.3491
8.4967 | 261892.48 | 3.6234
8.4967 | 261892.48 | 3.6234
9.5777 | 239615.62 | 5.8591
10.6666 | 221085.89 | 7.621
11.6752 | 206553.5 | 8.9438
12.6201 | 194740.2 | 9.9826
13.513 | 184879.41 | 10.8257
14.3623 | 176478.5 | 11.5273
15.1743 | 169203.67 | 12.1228
15.954 | 162819.83 | 12.6364
16.7053 | 157155.69 | 13.0852
17.4314 | 152083.08 | 13.4818
18.1349 | 147503.86 | 13.8355
18.8179 | 143341.45 | 14.1536
19.4825 | 139535.2 | 14.4416
20.13 | 136035.93 | 14.704
20.762 | 132803.65 | 14.9444
21.3796 | 129805.33 | 15.1657
22.1032 | 126477.79 | 15.4094
22.9484 | 122822.55 | 15.6749
23.9323 | 118850.96 | 15.9607
25.0736 | 114585.31 | 16.2647
26.3932 | 110056.06 | 16.5841
27.9136 | 105303.31 | 16.9156
29.6596 | 100372.99 | 17.2556
31.6582 | 95316.02 | 17.6002
33.9389 | 90186.93 | 17.9457
36.5332 | 85040.58 | 18.2883
39.4769 | 79926.96 | 18.6247
42.809 | 74891.76 | 18.9522
46.5736 | 69974.77 | 19.2683
50.8199 | 65208.76 | 19.5715
55.6008 | 60622.93 | 19.8602
60.9782 | 56236.85 | 20.1337
67.0224 | 52063.57 | 20.3914
73.8086 | 48114.73 | 20.6331
73.9453 | 48041.89 | 20.6376
73.9453 | 48041.89 | 20.6376
81.4355 | 44390.89 | 20.8592
90.0042 | 40894.32 | 21.0699
99.6344 | 37618.31 | 21.2659
110.461 | 34557.62 | 21.4859
122.636 | 31706.19 | 21.9617
136.338 | 29056.26 | 22.4047
151.77 | 26598.73 | 22.8164
169.168 | 24322.76 | 23.1985
188.801 | 22216.56 | 23.5528
210.981 | 20268.72 | 23.8812
236.07 | 18469.25 | 24.1854
264.481 | 16807.48 | 24.467
296.701 | 15272.64 | 24.7279
333.295 | 13855.4 | 24.9696
365.323 | 12825.71 | 25.1458
365.323 | 12825.71 | 25.1459
374.895 | 12557.19 | 25.1916
422.304 | 11380.76 | 25.3919
476.48 | 10284.46 | 25.5791
538.381 | 9268.54 | 25.753
609.254 | 8330.38 | 25.914
690.587 | 7467.49 | 26.0625
784.068 | 6677.92 | 26.1989
786.457 | 6659.99 | 26.202
891.619 | 5959.68 | 26.3234
989.628 | 5432.64 | 26.4151
0 | 999999.29 | -111.11
3.4438 | 474567.08 | -24.851
5.4582 | 358448.55 | -7.4282
7.0371 | 300644.34 | -0.42676
8.3826 | 264536.76 | 3.3491
8.4967 | 261892.48 | 3.6234
8.4967 | 261892.48 | 3.6234
9.5777 | 239615.62 | 5.8591
10.6666 | 221085.89 | 7.621
11.6752 | 206553.5 | 8.9438
12.6201 | 194740.2 | 9.9826
13.513 | 184879.41 | 10.8257
14.3623 | 176478.5 | 11.5273
15.1743 | 169203.67 | 12.1228
15.954 | 162819.83 | 12.6364
16.7053 | 157155.69 | 13.0852
17.4314 | 152083.08 | 13.4818
18.1349 | 147503.86 | 13.8355
18.8179 | 143341.45 | 14.1536
19.4825 | 139535.2 | 14.4416
20.13 | 136035.93 | 14.704
20.762 | 132803.65 | 14.9444
21.3796 | 129805.33 | 15.1657
22.1032 | 126477.79 | 15.4094
22.9484 | 122822.55 | 15.6749
23.9323 | 118850.96 | 15.9607
25.0736 | 114585.31 | 16.2647
26.3932 | 110056.06 | 16.5841
27.9136 | 105303.31 | 16.9156
29.6596 | 100372.99 | 17.2556
31.6582 | 95316.02 | 17.6002
33.9389 | 90186.93 | 17.9457
36.5332 | 85040.58 | 18.2883
39.4769 | 79926.96 | 18.6247
42.809 | 74891.76 | 18.9522
46.5736 | 69974.77 | 19.2683
50.8199 | 65208.76 | 19.5715
55.6008 | 60622.93 | 19.8602
60.9782 | 56236.85 | 20.1337
67.0224 | 52063.57 | 20.3914
73.8086 | 48114.73 | 20.6331
73.9453 | 48041.89 | 20.6376
73.9453 | 48041.89 | 20.6376
81.4355 | 44390.89 | 20.8592
90.0042 | 40894.32 | 21.0699
99.6344 | 37618.31 | 21.2659
110.461 | 34557.62 | 21.4859
122.636 | 31706.19 | 21.9617
136.338 | 29056.26 | 22.4047
151.77 | 26598.73 | 22.8164
169.168 | 24322.76 | 23.1985
188.801 | 22216.56 | 23.5528
210.981 | 20268.72 | 23.8812
236.07 | 18469.25 | 24.1854
264.481 | 16807.48 | 24.467
296.701 | 15272.64 | 24.7279
333.295 | 13855.4 | 24.9696
365.323 | 12825.71 | 25.1458
365.323 | 12825.71 | 25.1459
374.895 | 12557.19 | 25.1916
422.304 | 11380.76 | 25.3919
476.48 | 10284.46 | 25.5791
538.381 | 9268.54 | 25.753
609.254 | 8330.38 | 25.914
690.587 | 7467.49 | 26.0625
784.068 | 6677.92 | 26.1989
786.457 | 6659.99 | 26.202
891.619 | 5959.68 | 26.3234
989.628 | 5432.64 | 26.4151
Weather: Category 10/D
Wind speed [m/s] | 10
Pasquill stability | D neutral - little sun and high wind or overcast/windy night
Atmospheric temperature [degC] | 27.3
Relative humidity [fraction] | 0.7291
Solar radiation flux [kW/m2] | 1
Mixing layer height [m] | 800
Atmospheric parameters based on Assumptions Register AL770-AF-TOR-00006 Rev B.
Observer Release Data and Observer Mass Data
Masses or mass rates
Observer number | Release type | Start time [s] | Start downwind distance [m] | Unit | Release | Rainout | Final
1 | Continuous | 0 | 0 | kg/s | 86.9026 | 0 | 86.9026
2 | Continuous | 248.768 | 0 | kg/s | 86.9026 | 0 | 86.9026
Time-varying Observer Dispersion Data (before along-wind-diffusion effects)
Dispersion data correspond to an averaging time of: 18.75 s
Downwind distance [m] | C/Line conc [ppm] | C/Line vapour temperature [degC]
0 | 999999.29 | -111.11
3.4565 | 473076.36 | -24.6066
5.4864 | 356057.22 | -7.1141
7.0808 | 297698.21 | -0.10257
8.4413 | 261194.62 | 3.6954
8.545 | 258801.7 | 3.9415
8.545 | 258801.7 | 3.9415
9.6521 | 236335.71 | 6.1773
10.7586 | 218001.97 | 7.9059
11.7865 | 203658.66 | 9.2013
12.7523 | 192009.04 | 10.2183
13.6673 | 182286.58 | 11.0439
14.5398 | 174002.4 | 11.7312
15.3759 | 166826.56 | 12.315
16.1805 | 160527.36 | 12.8188
16.9574 | 154936.18 | 13.2593
17.7097 | 149926.95 | 13.6488
18.4399 | 145403.25 | 13.9964
19.1502 | 141289.81 | 14.3091
19.8424 | 137527.02 | 14.5924
20.518 | 134066.56 | 14.8506
21.1783 | 130869.13 | 15.0873
21.8247 | 127902.28 | 15.3053
22.5831 | 124608.66 | 15.5454
23.4707 | 120989.46 | 15.8071
24.5061 | 117055.8 | 16.089
25.7103 | 112828.43 | 16.389
27.1064 | 108337.62 | 16.7044
28.7201 | 103622.85 | 17.0319
30.5798 | 98729.38 | 17.3681
32.7169 | 93708.87 | 17.709
35.1656 | 88616.13 | 18.0508
37.965 | 83503.2 | 18.39
41.1586 | 78420.55 | 18.7233
44.7962 | 73412.19 | 19.0479
48.9334 | 68518.92 | 19.3617
53.6292 | 63780.23 | 19.6623
58.9561 | 59220.68 | 19.9486
64.9986 | 54857.96 | 20.2199
71.8507 | 50707.14 | 20.4757
79.1233 | 47008.54 | 20.7017
79.1233 | 47008.54 | 20.7017
79.6227 | 46776.78 | 20.7158
88.4428 | 43071.37 | 20.9404
98.4617 | 39589.93 | 21.1499
109.844 | 36333.08 | 21.3446
122.797 | 33292.1 | 21.7066
137.549 | 30461.79 | 22.1809
154.374 | 27834.58 | 22.6223
173.587 | 25401.15 | 23.0321
195.559 | 23150.71 | 23.412
220.724 | 21071.63 | 23.764
249.588 | 19153.06 | 24.0898
282.745 | 17384.08 | 24.3911
320.9 | 15753.91 | 24.6698
364.876 | 14253.39 | 24.9274
415.645 | 12874.07 | 25.1652
474.363 | 11608.18 | 25.3845
542.403 | 10448.79 | 25.5865
621.404 | 9389.55 | 25.7722
700.954 | 8541.28 | 25.9219
700.954 | 8541.28 | 25.922
713.304 | 8428.84 | 25.9418
820.467 | 7575.2 | 26.0926
945.578 | 6748.46 | 26.2387
959.865 | 6659.99 | 26.2543
1091.76 | 5898.29 | 26.3872
1206.75 | 5314.91 | 26.4879
0 | 999999.29 | -111.11
3.4565 | 473076.36 | -24.6066
5.4864 | 356057.22 | -7.1141
7.0808 | 297698.21 | -0.10257
8.4413 | 261194.62 | 3.6954
8.545 | 258801.7 | 3.9415
8.545 | 258801.7 | 3.9415
9.6521 | 236335.71 | 6.1773
10.7586 | 218001.97 | 7.9059
11.7865 | 203658.66 | 9.2013
12.7523 | 192009.04 | 10.2183
13.6673 | 182286.58 | 11.0439
14.5398 | 174002.4 | 11.7312
15.3759 | 166826.56 | 12.315
16.1805 | 160527.36 | 12.8188
16.9574 | 154936.18 | 13.2593
17.7097 | 149926.95 | 13.6488
18.4399 | 145403.25 | 13.9964
19.1502 | 141289.81 | 14.3091
19.8424 | 137527.02 | 14.5924
20.518 | 134066.56 | 14.8506
21.1783 | 130869.13 | 15.0873
21.8247 | 127902.28 | 15.3053
22.5831 | 124608.66 | 15.5454
23.4707 | 120989.46 | 15.8071
24.5061 | 117055.8 | 16.089
25.7103 | 112828.43 | 16.389
27.1064 | 108337.62 | 16.7044
28.7201 | 103622.85 | 17.0319
30.5798 | 98729.38 | 17.3681
32.7169 | 93708.87 | 17.709
35.1656 | 88616.13 | 18.0508
37.965 | 83503.2 | 18.39
41.1586 | 78420.55 | 18.7233
44.7962 | 73412.19 | 19.0479
48.9334 | 68518.92 | 19.3617
53.6292 | 63780.23 | 19.6623
58.9561 | 59220.68 | 19.9486
64.9986 | 54857.96 | 20.2199
71.8507 | 50707.14 | 20.4757
79.1233 | 47008.54 | 20.7017
79.1233 | 47008.54 | 20.7017
79.6227 | 46776.78 | 20.7158
88.4428 | 43071.37 | 20.9404
98.4617 | 39589.93 | 21.1499
109.844 | 36333.08 | 21.3446
122.797 | 33292.1 | 21.7066
137.549 | 30461.79 | 22.1809
154.374 | 27834.58 | 22.6223
173.587 | 25401.15 | 23.0321
195.559 | 23150.71 | 23.412
220.724 | 21071.63 | 23.764
249.588 | 19153.06 | 24.0898
282.745 | 17384.08 | 24.3911
320.9 | 15753.91 | 24.6698
364.876 | 14253.39 | 24.9274
415.645 | 12874.07 | 25.1652
474.363 | 11608.18 | 25.3845
542.403 | 10448.79 | 25.5865
621.404 | 9389.55 | 25.7722
700.954 | 8541.28 | 25.9219
700.954 | 8541.28 | 25.922
713.304 | 8428.84 | 25.9418
820.467 | 7575.2 | 26.0926
945.578 | 6748.46 | 26.2387
959.865 | 6659.99 | 26.2543
1091.76 | 5898.29 | 26.3872
1206.75 | 5314.91 | 26.4879
Equipment Item: AL-541-0505_V_T1_FBR
Abadi QRA Safeti Model 2026-07-01\OLNG (Isolation Success)\Unit 541 (Mercury Removal)\AL-541-0505_V_T1\AL-541-0505_V_T1_FBR
Material | 5403
East | 660 | m
North | 580 | m
Scenario (Time varying leak) : FBR
Abadi QRA Safeti Model 2026-07-01\OLNG (Isolation Success)\Unit 541 (Mercury Removal)\AL-541-0505_V_T1\AL-541-0505_V_T1_FBR\FBR
Material to track | 5403
Weather: Category 2/F
Wind speed [m/s] | 2
Pasquill stability | F stable - night with moderate clouds and light/moderate wind
Atmospheric temperature [degC] | 27.3
Relative humidity [fraction] | 0.7291
Solar radiation flux [kW/m2] | 1
Mixing layer height [m] | 100
Atmospheric parameters based on Assumptions Register AL770-AF-TOR-00006 Rev B.
Observer Release Data and Observer Mass Data
Masses or mass rates
Observer number | Release type | Start time [s] | Start downwind distance [m] | Unit | Release | Rainout | Final
1 | Continuous | 0 | 0 | kg/s | 195.531 | 0 | 195.531
2 | Continuous | 177.229 | 0 | kg/s | 195.531 | 0 | 195.531
Time-varying Observer Dispersion Data (before along-wind-diffusion effects)
Dispersion data correspond to an averaging time of: 18.75 s
Downwind distance [m] | C/Line conc [ppm] | C/Line vapour temperature [degC]
0 | 999999.29 | -111.11
3.8672 | 550457.87 | -35.8305
6.2702 | 426090.87 | -15.146
7.608 | 378722.66 | -8.2664
7.608 | 378722.66 | -8.2664
8.1732 | 361903.51 | -6.0198
9.8023 | 321342.72 | -1.0482
11.2524 | 292705.24 | 2.0234
12.5741 | 271057.14 | 4.3293
13.7978 | 253919.42 | 6.0616
14.9435 | 239893.92 | 7.421
16.0253 | 228126.31 | 8.5227
17.0533 | 218059.05 | 9.4382
18.0352 | 209311.79 | 10.2139
18.977 | 201613.91 | 10.882
19.8836 | 194767.16 | 11.465
20.7588 | 188622.39 | 11.9794
21.6058 | 183064.96 | 12.4376
22.4275 | 178005.02 | 12.8492
23.226 | 173370.9 | 13.2215
24.0034 | 169104.63 | 13.5604
24.7612 | 165159.51 | 13.8705
25.501 | 161496.73 | 14.1557
26.3668 | 157427.49 | 14.4694
27.3768 | 152952.25 | 14.8108
28.5509 | 148083.5 | 15.178
29.9107 | 142846.31 | 15.568
31.4799 | 137277.94 | 15.9771
33.2836 | 131426.71 | 16.4012
35.3494 | 125349.88 | 16.8352
37.7065 | 119111.01 | 17.2743
40.3828 | 112786.36 | 17.7128
43.4211 | 106419.35 | 18.1477
46.8534 | 100087.4 | 18.5737
50.7177 | 93851.74 | 18.9872
55.0582 | 87761.14 | 19.3853
59.9251 | 81853.89 | 19.766
65.3719 | 76163.6 | 20.1279
71.4576 | 70716.42 | 20.4698
78.2473 | 65531.22 | 20.7912
85.8113 | 60621.36 | 21.0917
94.2295 | 55992.86 | 21.3715
95.1516 | 55530.68 | 21.3992
95.1516 | 55530.68 | 21.3992
103.595 | 51647.09 | 21.6307
114.016 | 47576.85 | 21.87
125.608 | 43771.27 | 22.0899
138.504 | 40223.69 | 22.2905
152.845 | 36929.06 | 22.4712
168.799 | 33877.92 | 22.7453
186.553 | 31057.3 | 23.1956
206.321 | 28452.12 | 23.6008
228.346 | 26046.55 | 23.9582
252.89 | 23826.26 | 24.2571
280.268 | 21776.07 | 24.4392
292.641 | 20968.22 | 24.252
292.641 | 20974.28 | 23.7654
310.835 | 19889.07 | 23.9479
344.974 | 18127.69 | 24.2444
383.089 | 16491.37 | 24.5201
425.676 | 14971.87 | 24.7763
473.309 | 13561.97 | 25.0143
526.649 | 12255.7 | 25.2349
586.417 | 11048.77 | 25.439
653.479 | 9936.41 | 25.6271
728.862 | 8913.96 | 25.8001
813.771 | 7976.97 | 25.9588
909.629 | 7121.02 | 26.1037
970.891 | 6659.99 | 26.1818
1018.04 | 6342.13 | 26.2357
1141.3 | 5634.3 | 26.3556
1281.77 | 4993.74 | 26.4641
1442.24 | 4416.32 | 26.5619
1626.39 | 3897.12 | 26.6499
1838.49 | 3431.8 | 26.7287
2083.62 | 3016.13 | 26.7991
2368.08 | 2645.9 | 26.8619
2549.51 | 2454.79 | 26.8943
0 | 999999.29 | -111.11
3.8672 | 550457.87 | -35.8305
6.2702 | 426090.87 | -15.146
7.608 | 378722.66 | -8.2664
7.608 | 378722.66 | -8.2664
8.1732 | 361903.51 | -6.0198
9.8023 | 321342.72 | -1.0482
11.2524 | 292705.24 | 2.0234
12.5741 | 271057.14 | 4.3293
13.7978 | 253919.42 | 6.0616
14.9435 | 239893.92 | 7.421
16.0253 | 228126.31 | 8.5227
17.0533 | 218059.05 | 9.4382
18.0352 | 209311.79 | 10.2139
18.977 | 201613.91 | 10.882
19.8836 | 194767.16 | 11.465
20.7588 | 188622.39 | 11.9794
21.6058 | 183064.96 | 12.4376
22.4275 | 178005.02 | 12.8492
23.226 | 173370.9 | 13.2215
24.0034 | 169104.63 | 13.5604
24.7612 | 165159.51 | 13.8705
25.501 | 161496.73 | 14.1557
26.3668 | 157427.49 | 14.4694
27.3768 | 152952.25 | 14.8108
28.5509 | 148083.5 | 15.178
29.9107 | 142846.31 | 15.568
31.4799 | 137277.94 | 15.9771
33.2836 | 131426.71 | 16.4012
35.3494 | 125349.88 | 16.8352
37.7065 | 119111.01 | 17.2743
40.3828 | 112786.36 | 17.7128
43.4211 | 106419.35 | 18.1477
46.8534 | 100087.4 | 18.5737
50.7177 | 93851.74 | 18.9872
55.0582 | 87761.14 | 19.3853
59.9251 | 81853.89 | 19.766
65.3719 | 76163.6 | 20.1279
71.4576 | 70716.42 | 20.4698
78.2473 | 65531.22 | 20.7912
85.8113 | 60621.36 | 21.0917
94.2295 | 55992.86 | 21.3715
95.1516 | 55530.68 | 21.3992
95.1516 | 55530.68 | 21.3992
103.595 | 51647.09 | 21.6307
114.016 | 47576.85 | 21.87
125.608 | 43771.27 | 22.0899
138.504 | 40223.69 | 22.2905
152.845 | 36929.06 | 22.4712
168.799 | 33877.92 | 22.7453
186.553 | 31057.3 | 23.1956
206.321 | 28452.12 | 23.6008
228.346 | 26046.55 | 23.9582
252.89 | 23826.26 | 24.2571
280.268 | 21776.07 | 24.4392
292.641 | 20968.22 | 24.252
292.641 | 20974.28 | 23.7654
310.835 | 19889.07 | 23.9479
344.974 | 18127.69 | 24.2444
383.089 | 16491.37 | 24.5201
425.676 | 14971.87 | 24.7763
473.309 | 13561.97 | 25.0143
526.649 | 12255.7 | 25.2349
586.417 | 11048.77 | 25.439
653.479 | 9936.41 | 25.6271
728.862 | 8913.96 | 25.8001
813.771 | 7976.97 | 25.9588
909.629 | 7121.02 | 26.1037
970.891 | 6659.99 | 26.1818
1018.04 | 6342.13 | 26.2357
1141.3 | 5634.3 | 26.3556
1281.77 | 4993.74 | 26.4641
1442.24 | 4416.32 | 26.5619
1626.39 | 3897.12 | 26.6499
1838.49 | 3431.8 | 26.7287
2083.62 | 3016.13 | 26.7991
2368.08 | 2645.9 | 26.8619
2549.51 | 2454.79 | 26.8943
Weather: Category 5/D
Wind speed [m/s] | 5
Pasquill stability | D neutral - little sun and high wind or overcast/windy night
Atmospheric temperature [degC] | 27.3
Relative humidity [fraction] | 0.7291
Solar radiation flux [kW/m2] | 1
Mixing layer height [m] | 800
Atmospheric parameters based on Assumptions Register AL770-AF-TOR-00006 Rev B.
Observer Release Data and Observer Mass Data
Masses or mass rates
Observer number | Release type | Start time [s] | Start downwind distance [m] | Unit | Release | Rainout | Final
1 | Continuous | 0 | 0 | kg/s | 195.531 | 0 | 195.531
2 | Continuous | 177.229 | 0 | kg/s | 195.531 | 0 | 195.531
Time-varying Observer Dispersion Data (before along-wind-diffusion effects)
Dispersion data correspond to an averaging time of: 18.75 s
Downwind distance [m] | C/Line conc [ppm] | C/Line vapour temperature [degC]
0 | 999999.29 | -111.11
3.8713 | 549612.16 | -37.4675
6.2835 | 424957.07 | -16.9498
7.6201 | 377615.76 | -10.0201
7.6201 | 377615.76 | -10.0201
8.1973 | 360525.41 | -7.7026
9.8384 | 320094.01 | -2.6451
11.3024 | 291573.43 | 0.43337
12.6392 | 270008.53 | 2.7762
13.8789 | 252927.21 | 4.5398
15.0414 | 238942.22 | 5.9254
16.1404 | 227203.85 | 7.0495
17.186 | 217159.73 | 7.9841
18.1859 | 208429.63 | 8.7766
19.146 | 200745.06 | 9.4593
20.0711 | 193908.84 | 10.0553
20.965 | 187772.57 | 10.5813
21.8311 | 182221.9 | 11.05
22.6719 | 177167.5 | 11.4711
23.4885 | 172546.39 | 11.8513
24.2844 | 168290.07 | 12.1975
25.0621 | 164346.48 | 12.515
25.822 | 160683.69 | 12.8071
26.7121 | 156614.44 | 13.1285
27.7512 | 152140.13 | 13.478
28.9602 | 147274.14 | 13.8538
30.362 | 142040.61 | 14.2529
31.9817 | 136476.66 | 14.6717
33.8467 | 130629.89 | 15.1056
35.9868 | 124556.76 | 15.5498
38.4347 | 118318.89 | 15.9994
41.2257 | 111983.17 | 16.4492
44.397 | 105618.74 | 16.8942
47.99 | 99290.11 | 17.3302
52.0515 | 93053.27 | 17.7537
56.6334 | 86957.29 | 18.1617
61.7908 | 81047.6 | 18.5518
67.5862 | 75359.25 | 18.9224
74.0911 | 69916.74 | 19.2725
81.3853 | 64738.07 | 19.6018
89.5583 | 59835.06 | 19.91
98.7143 | 55211.58 | 20.1977
99.1929 | 54991.02 | 20.2113
99.1929 | 54991.02 | 20.2113
108.974 | 50868.61 | 20.4653
120.471 | 46803.42 | 20.7135
133.358 | 43005.69 | 20.9435
147.808 | 39467.7 | 21.1562
164.016 | 36181.69 | 21.3524
182.211 | 33135.95 | 21.7249
202.654 | 30316.94 | 22.1961
225.642 | 27710.35 | 22.6328
251.518 | 25300.68 | 23.0375
280.675 | 23072.56 | 23.4127
313.568 | 21012.31 | 23.7605
350.717 | 19109.71 | 24.0828
372.864 | 18139.3 | 24.2476
372.864 | 18139.3 | 24.2477
392.733 | 17371.75 | 24.3773
440.375 | 15776.07 | 24.6473
494.403 | 14291.89 | 24.8988
555.72 | 12915.21 | 25.1327
625.452 | 11640.87 | 25.3496
704.896 | 10464.99 | 25.5503
795.57 | 9384.08 | 25.7352
899.267 | 8394.46 | 25.9049
1018.11 | 7492.29 | 26.0602
1154.64 | 6673.21 | 26.2016
1157.12 | 6659.99 | 26.2038
1311.76 | 5933.36 | 26.3297
1453.51 | 5398.88 | 26.4226
0 | 999999.29 | -111.11
3.8713 | 549612.16 | -37.4675
6.2835 | 424957.07 | -16.9498
7.6201 | 377615.76 | -10.0201
7.6201 | 377615.76 | -10.0201
8.1973 | 360525.41 | -7.7026
9.8384 | 320094.01 | -2.6451
11.3024 | 291573.43 | 0.43337
12.6392 | 270008.53 | 2.7762
13.8789 | 252927.21 | 4.5398
15.0414 | 238942.22 | 5.9254
16.1404 | 227203.85 | 7.0495
17.186 | 217159.73 | 7.9841
18.1859 | 208429.63 | 8.7766
19.146 | 200745.06 | 9.4593
20.0711 | 193908.84 | 10.0553
20.965 | 187772.57 | 10.5813
21.8311 | 182221.9 | 11.05
22.6719 | 177167.5 | 11.4711
23.4885 | 172546.39 | 11.8513
24.2844 | 168290.07 | 12.1975
25.0621 | 164346.48 | 12.515
25.822 | 160683.69 | 12.8071
26.7121 | 156614.44 | 13.1285
27.7512 | 152140.13 | 13.478
28.9602 | 147274.14 | 13.8538
30.362 | 142040.61 | 14.2529
31.9817 | 136476.66 | 14.6717
33.8467 | 130629.89 | 15.1056
35.9868 | 124556.76 | 15.5498
38.4347 | 118318.89 | 15.9994
41.2257 | 111983.17 | 16.4492
44.397 | 105618.74 | 16.8942
47.99 | 99290.11 | 17.3302
52.0515 | 93053.27 | 17.7537
56.6334 | 86957.29 | 18.1617
61.7908 | 81047.6 | 18.5518
67.5862 | 75359.25 | 18.9224
74.0911 | 69916.74 | 19.2725
81.3853 | 64738.07 | 19.6018
89.5583 | 59835.06 | 19.91
98.7143 | 55211.58 | 20.1977
99.1929 | 54991.02 | 20.2113
99.1929 | 54991.02 | 20.2113
108.974 | 50868.61 | 20.4653
120.471 | 46803.42 | 20.7135
133.358 | 43005.69 | 20.9435
147.808 | 39467.7 | 21.1562
164.016 | 36181.69 | 21.3524
182.211 | 33135.95 | 21.7249
202.654 | 30316.94 | 22.1961
225.642 | 27710.35 | 22.6328
251.518 | 25300.68 | 23.0375
280.675 | 23072.56 | 23.4127
313.568 | 21012.31 | 23.7605
350.717 | 19109.71 | 24.0828
372.864 | 18139.3 | 24.2476
372.864 | 18139.3 | 24.2477
392.733 | 17371.75 | 24.3773
440.375 | 15776.07 | 24.6473
494.403 | 14291.89 | 24.8988
555.72 | 12915.21 | 25.1327
625.452 | 11640.87 | 25.3496
704.896 | 10464.99 | 25.5503
795.57 | 9384.08 | 25.7352
899.267 | 8394.46 | 25.9049
1018.11 | 7492.29 | 26.0602
1154.64 | 6673.21 | 26.2016
1157.12 | 6659.99 | 26.2038
1311.76 | 5933.36 | 26.3297
1453.51 | 5398.88 | 26.4226
Weather: Category 10/D
Wind speed [m/s] | 10
Pasquill stability | D neutral - little sun and high wind or overcast/windy night
Atmospheric temperature [degC] | 27.3
Relative humidity [fraction] | 0.7291
Solar radiation flux [kW/m2] | 1
Mixing layer height [m] | 800
Atmospheric parameters based on Assumptions Register AL770-AF-TOR-00006 Rev B.
Observer Release Data and Observer Mass Data
Masses or mass rates
Observer number | Release type | Start time [s] | Start downwind distance [m] | Unit | Release | Rainout | Final
1 | Continuous | 0 | 0 | kg/s | 195.531 | 0 | 195.531
2 | Continuous | 177.229 | 0 | kg/s | 195.531 | 0 | 195.531
Time-varying Observer Dispersion Data (before along-wind-diffusion effects)
Dispersion data correspond to an averaging time of: 18.75 s
Downwind distance [m] | C/Line conc [ppm] | C/Line vapour temperature [degC]
0 | 999999.29 | -111.11
3.8817 | 548315.26 | -37.2464
6.3074 | 422727.55 | -16.6082
7.6476 | 375140.81 | -9.6781
7.6476 | 375140.81 | -9.6781
8.235 | 357853.97 | -7.3498
9.892 | 317613.78 | -2.3545
11.3747 | 289305.45 | 0.68599
12.7324 | 267910.34 | 2.9971
13.9948 | 250961 | 4.7377
15.1812 | 237078.79 | 6.1062
16.3051 | 225422.51 | 7.2171
17.3767 | 215443.27 | 8.1413
18.4032 | 206766.51 | 8.9255
19.3906 | 199126.18 | 9.6014
20.3436 | 192326.86 | 10.1917
21.266 | 186221.52 | 10.713
22.1609 | 180697.37 | 11.1776
23.0309 | 175665.83 | 11.5951
23.8783 | 171056.29 | 11.9729
24.7051 | 166811.67 | 12.3169
25.5127 | 162885.22 | 12.6319
26.3028 | 159238.27 | 12.9216
27.2294 | 155185.72 | 13.2405
28.313 | 150727.99 | 13.5875
29.5762 | 145877.06 | 13.9608
31.0441 | 140657.41 | 14.3576
32.7442 | 135105.94 | 14.7739
34.7068 | 129270.98 | 15.2055
36.9653 | 123209.14 | 15.6475
39.5567 | 116982.83 | 16.0948
42.5212 | 110659.54 | 16.5423
45.9037 | 104305.88 | 16.9852
49.7539 | 97985.35 | 17.4194
54.1269 | 91757.27 | 17.841
59.0867 | 85670 | 18.2472
64.7051 | 79765.65 | 18.636
71.0642 | 74077.49 | 19.0056
78.2536 | 68635.55 | 19.3548
86.3781 | 63458.62 | 19.6831
95.5613 | 58556.29 | 19.9906
105.743 | 54015.71 | 20.2726
105.743 | 54015.71 | 20.2726
105.944 | 53933.87 | 20.2776
117.68 | 49598.28 | 20.5442
130.976 | 45536.57 | 20.7919
146.037 | 41747.34 | 21.021
163.119 | 38220.96 | 21.2328
182.525 | 34945.02 | 21.4322
204.589 | 31909 | 21.9407
229.706 | 29101.07 | 22.4122
258.341 | 26507.45 | 22.8489
291.035 | 24113.66 | 23.2531
328.42 | 21905.46 | 23.6272
371.239 | 19869.46 | 23.9733
420.36 | 17993.64 | 24.2933
476.812 | 16266.69 | 24.5892
541.801 | 14679.19 | 24.8624
594.635 | 13618.38 | 25.0457
594.635 | 13618.38 | 25.0458
616.756 | 13234.36 | 25.112
703.43 | 11929.1 | 25.3376
803.816 | 10723.4 | 25.5468
920.233 | 9616.03 | 25.7399
1055.48 | 8604.38 | 25.9173
1213 | 7682.61 | 26.0797
1396.85 | 6782.64 | 26.2379
1423.79 | 6659.99 | 26.2593
1611.6 | 5870.1 | 26.3962
1786.76 | 5232.64 | 26.5054
0 | 999999.29 | -111.11
3.8817 | 548315.26 | -37.2464
6.3074 | 422727.55 | -16.6082
7.6476 | 375140.81 | -9.6781
7.6476 | 375140.81 | -9.6781
8.235 | 357853.97 | -7.3498
9.892 | 317613.78 | -2.3545
11.3747 | 289305.45 | 0.68599
12.7324 | 267910.34 | 2.9971
13.9948 | 250961 | 4.7377
15.1812 | 237078.79 | 6.1062
16.3051 | 225422.51 | 7.2171
17.3767 | 215443.27 | 8.1413
18.4032 | 206766.51 | 8.9255
19.3906 | 199126.18 | 9.6014
20.3436 | 192326.86 | 10.1917
21.266 | 186221.52 | 10.713
22.1609 | 180697.37 | 11.1776
23.0309 | 175665.83 | 11.5951
23.8783 | 171056.29 | 11.9729
24.7051 | 166811.67 | 12.3169
25.5127 | 162885.22 | 12.6319
26.3028 | 159238.27 | 12.9216
27.2294 | 155185.72 | 13.2405
28.313 | 150727.99 | 13.5875
29.5762 | 145877.06 | 13.9608
31.0441 | 140657.41 | 14.3576
32.7442 | 135105.94 | 14.7739
34.7068 | 129270.98 | 15.2055
36.9653 | 123209.14 | 15.6475
39.5567 | 116982.83 | 16.0948
42.5212 | 110659.54 | 16.5423
45.9037 | 104305.88 | 16.9852
49.7539 | 97985.35 | 17.4194
54.1269 | 91757.27 | 17.841
59.0867 | 85670 | 18.2472
64.7051 | 79765.65 | 18.636
71.0642 | 74077.49 | 19.0056
78.2536 | 68635.55 | 19.3548
86.3781 | 63458.62 | 19.6831
95.5613 | 58556.29 | 19.9906
105.743 | 54015.71 | 20.2726
105.743 | 54015.71 | 20.2726
105.944 | 53933.87 | 20.2776
117.68 | 49598.28 | 20.5442
130.976 | 45536.57 | 20.7919
146.037 | 41747.34 | 21.021
163.119 | 38220.96 | 21.2328
182.525 | 34945.02 | 21.4322
204.589 | 31909 | 21.9407
229.706 | 29101.07 | 22.4122
258.341 | 26507.45 | 22.8489
291.035 | 24113.66 | 23.2531
328.42 | 21905.46 | 23.6272
371.239 | 19869.46 | 23.9733
420.36 | 17993.64 | 24.2933
476.812 | 16266.69 | 24.5892
541.801 | 14679.19 | 24.8624
594.635 | 13618.38 | 25.0457
594.635 | 13618.38 | 25.0458
616.756 | 13234.36 | 25.112
703.43 | 11929.1 | 25.3376
803.816 | 10723.4 | 25.5468
920.233 | 9616.03 | 25.7399
1055.48 | 8604.38 | 25.9173
1213 | 7682.61 | 26.0797
1396.85 | 6782.64 | 26.2379
1423.79 | 6659.99 | 26.2593
1611.6 | 5870.1 | 26.3962
1786.76 | 5232.64 | 26.5054